## BOM
Designator | Qty | Value | Description | Manufacturer | MPN | Footprint (KiCad) | Mount | Sourcing / notes | Verification status
U1 | 1 | RSDW40F-05 | DC-DC isolated 9-36V in, 5V/8A/40W, 2x1in through-hole | Mean Well | RSDW40F-05 | OSBAMS_PiPwr:RSDW40F-05_MeanWell_2x1in | THT | Verify PCBWay stock; if not sourceable mark CONSIGNED / customer-supplied (do not substitute without approval) Consign if PCBWay cannot source | Footprint from Mean Well RSDW40/RDDW40 spec drawing (2022-05-24); verify mirror/rotation in KiCad
F1 | 1 | 8A TIME-LAG 24V | 407 Series 1206 time-lag SMD fuse, 8 A, 24 V max, 60 A@24VDC interrupt (input; Mean Well recommends 8 A delay type) | Littelfuse | 0407008.WR | OSBAMS_PiPwr:Fuse_1206_Littelfuse407 | SMD | Confirm PCBWay/DigiKey stock for 0407008.WR (reel 3000; ask for cut tape/qty) Datasheet-verified: 9 mOhm nominal, I2t 24.12 A2s, 0.097 V drop @8 A | Datasheet-verified (Littelfuse 407, rev 09/14/20): 8 A time-lag, 24 V, 60 A@24VDC, 9 mOhm, I2t 24.12; land pattern = datasheet recommended pads
F2 | 1 | 8A 125V | Nano2 SMD fuse, fast-acting, 8 A, 125 VAC/VDC (output) | Littelfuse | 0451008.MRL | Fuse:Fuse_Littelfuse-NANO2-451_453 | SMD | Active; DigiKey-stocked per design brief | Datasheet-verified (451/453 rev): 8 A very fast-acting, 125 V, 7.7 mOhm cold, I2t 20.23; pads 1.96x3.15, span 6.86 match the library footprint
TVS1 | 1 | SMBJ15A | TVS unidirectional 15 V standoff, 600 W, DO-214AA | Littelfuse | SMBJ15A | Diode_SMD:D_SMB | SMD | Cathode to +12V_F | Footprint: official KiCad library (generated from manufacturer datasheet); NOT cross-checked against the manufacturer PDF
J_IN | 1 | 12V IN | Micro-Fit 3.0 header, right-angle, 2 circuits | Molex | 430450200 | Connector_Molex:Molex_Micro-Fit_3.0_43045-0200_2x01_P3.00mm_Horizontal | THT | Mate: 43025-0200 + 43030 terminals | Footprint: official KiCad library (generated from manufacturer datasheet); NOT cross-checked against the manufacturer PDF; mating parts unverified
J_OUT | 1 | ISOLATED 5V OUT | Micro-Fit 3.0 header, right-angle, dual row, 4 circuits | Molex | 430450400 | Connector_Molex:Molex_Micro-Fit_3.0_43045-0400_2x02_P3.00mm_Horizontal | THT | Mate: 43025-0400 + 43030 terminals | Footprint: official KiCad library (generated from manufacturer datasheet); NOT cross-checked against the manufacturer PDF (pegs + drills included); mating parts unverified
J_DISP | 1 | DISPLAY 5V OUT | Micro-Fit 3.0 header, right-angle, 2 circuits (direct 5 V feed for the Waveshare display; pin 1 +5 V, pin 2 GND) | Molex | 430450200 | Connector_Molex:Molex_Micro-Fit_3.0_43045-0200_2x01_P3.00mm_Horizontal | THT | Mate: 43025-0200 + 43030 terminals; same net as J_OUT (5V_PI / PI_GND, after F2) | Footprint: official KiCad library (generated from manufacturer datasheet); NOT cross-checked against the manufacturer PDF; mating parts unverified
C1, C6 | 2 | 100nF 50V | MLCC X7R 0603 input bypass | Murata | GRM188R71H104KA93D | Capacitor_SMD:C_0603_1608Metric | SMD | Confirm stock/lifecycle at order | MPN from design brief/selection; stock + land pattern not verified offline
C2 | 1 | 100uF 50V | Aluminium electrolytic 8x11.5 mm radial, input bulk | Panasonic | EEU-FM1H101 | Capacitor_THT:CP_Radial_D8.0mm_P3.50mm | THT | Verify body size/pitch | Footprint: official KiCad library (generated from manufacturer datasheet); NOT cross-checked against the manufacturer PDF; verify body D8/pitch 3.5 vs EEU-FM1H101
C4 | 1 | 680uF 16V | Low-ESR aluminium electrolytic radial D10, output bulk | Panasonic | EEU-FR1C681 | Capacitor_THT:CP_Radial_D10.0mm_P5.00mm | THT | Verify body size/pitch | Footprint: official KiCad library (generated from manufacturer datasheet); NOT cross-checked against the manufacturer PDF; verify body D10/pitch 5.0 vs EEU-FR1C681
C5 | 1 | 10uF 25V | MLCC X5R 0805 output bulk | Murata | GRM21BR61E106KA73L | Capacitor_SMD:C_0805_2012Metric | SMD | Confirm stock/lifecycle at order | MPN from design brief/selection; stock + land pattern not verified offline
R1 | 1 | 1.5k | Resistor 0603 1% 0.1 W (PG LED, ~2 mA) | Yageo | RC0603FR-071K5L | Resistor_SMD:R_0603_1608Metric | SMD | Confirm stock/lifecycle at order | MPN from design brief/selection; stock + land pattern not verified offline
D1 | 1 | GREEN | LED green 0603 (5V_PI power-good) | Wurth Elektronik | 150060GS75000 | LED_SMD:LED_0603_1608Metric | SMD | Cathode to PI_GND | MPN from design brief/selection; stock + land pattern not verified offline
R2 | 1 | DNP | Trim-DOWN pad TRIM->+VOUT: NOT USED (calibrated setpoint is always above nominal). Footprint only; no part is purchased | - | none (DNP, footprint only) | Resistor_SMD:R_0603_1608Metric | SMD | DNP | DNP - footprint only, no part purchased
R3 | 1 | SELECT | Trim-UP resistor TRIM->-VOUT, 0603 1 %, value selected per unit at first-article calibration (61.9k / 71.5k / 84.5k E96 kit); NOT fitted at assembly, module runs at nominal 5.00 V until calibrated | Yageo | RC0603FR-0771K5L (nominal) / -0761K9L / -0784K5L | Resistor_SMD:R_0603_1608Metric | SMD | DNP | Not fitted at assembly; fit the select-on-test value (kit 61.9k/71.5k/84.5k) at calibration
TP1 | 1 | 12V_IN | SMT test point | Keystone | 5015 | TestPoint:TestPoint_Pad_D1.5mm | SMD | Confirm stock/lifecycle at order | MPN from design brief/selection; stock + land pattern not verified offline
TP2 | 1 | 12V_GND | SMT test point | Keystone | 5015 | TestPoint:TestPoint_Pad_D1.5mm | SMD | Confirm stock/lifecycle at order | MPN from design brief/selection; stock + land pattern not verified offline
TP3 | 1 | 5V_ISO_RAW | SMT test point | Keystone | 5015 | TestPoint:TestPoint_Pad_D1.5mm | SMD | Confirm stock/lifecycle at order | MPN from design brief/selection; stock + land pattern not verified offline
TP4 | 1 | 5V_PI | SMT test point | Keystone | 5015 | TestPoint:TestPoint_Pad_D1.5mm | SMD | Confirm stock/lifecycle at order | MPN from design brief/selection; stock + land pattern not verified offline
TP5 | 1 | PI_GND | SMT test point | Keystone | 5015 | TestPoint:TestPoint_Pad_D1.5mm | SMD | Confirm stock/lifecycle at order | MPN from design brief/selection; stock + land pattern not verified offline
OFF-BOARD HARNESS / MATING PARTS (not on the PCB). Housings are the Molex mating parts of the 430450x00 headers; the crimp terminal and wire MPNs are NOT verified (no Molex terminal drawing in the project files) - owner to confirm before ordering the harness
J_IN mate | 1 |  | Micro-Fit 3.0 receptacle housing, 2 circuits, dual-row family | Molex | 43025-0200 |  | Harness | Mates J_IN 430450200 (keyed) | Part number from the Molex family naming; mating-drawing not in project files
J_OUT mate | 1 |  | Micro-Fit 3.0 receptacle housing, 4 circuits | Molex | 43025-0400 |  | Harness | Mates J_OUT 430450400 (keyed) | As above
J_DISP mate | 1 |  | Micro-Fit 3.0 receptacle housing, 2 circuits (display feed) | Molex | 43025-0200 |  | Harness | Mates J_DISP 430450200 (keyed); display end connector per the Waveshare display data | As above; display-end connector OPEN until the Waveshare data is available
Terminals | 12 |  | Micro-Fit 3.0 female crimp terminals, 43030 family: 2 (J_IN) + 4 (J_OUT) + 2 (J_DISP) + 4 (interposer J1) = 12, correct size for the wire gauge used | Molex | 43030-xxxx - OWNER TO SELECT per wire gauge |  | Harness | Select from the Molex 43030 sales drawing: crimp range must cover 16 AWG (Pi branch) and the display/input wire; confirm current rating >= 3 A per terminal | NOT VERIFIED - open harness item (does not affect the PCB)
Pi-end interposer | 1 |  | OSBAMS_Pi_Power_Interposer_RevA (keyed Micro-Fit to Pi GPIO) - see its own BOM | OSBAMS | Interposer RevA RC2 |  | Harness | Replaces the Harwin M20 housing | Designed; ERC/DRC clean in KiCad 10; key check PASS (plan view + height)
Wire | 1 |  | 16 AWG, <=150 mm, 4 wires (Pi branch, red/black, 1:1 to the interposer); display feed 2 wires, gauge per display current | owner | owner to select |  | Harness |  | OPEN - harness item

## Notes
OSBAMS_Pi_Display_Power_RevA RC1 BOM - release candidate, NOT final fabrication authorization.
MPNs in the brief (U1, F1, F2, TVS1, J_OUT) are locked. Others were selected offline; distributor stock/lifecycle NOT checked from the build container.
Fiducials (FID1-3) and mounting holes (H1-H4) are board features: no BOM line.
If PCBWay cannot source RSDW40F-05: consigned/customer-supplied. No substitution without approval.