## BOM
Designator | Qty | Description | Manufacturer | MPN | Footprint | Status
J1 | 1 | Micro-Fit 3.0 header, right-angle, dual row, 4 circuits (keyed) | Molex | 430450400 | Connector_Molex:Molex_Micro-Fit_3.0_43045-0400_2x02_P3.00mm_Horizontal | Locked part (ratings owner-cited); KiCad 10 library footprint (pegs included); not cross-checked vs the Molex PDF
J2 | 1 | Samtec SSW-120-01-S-D: 2x20, 2.54 mm, through-hole vertical receptacle, 30 uin gold / tin tails, body 8.51 mm, tail 2.64 mm, 4.7 A (one pin powered per row). Mounted from the UNDERSIDE, soldered from the top. | Samtec | SSW-120-01-S-D | OSBAMS_PiPwr:SSW-120-01-S-D_RPi_TopView (pad pattern by Pi pin number, 1.0 mm drill - confirm vs Samtec footprint) | Dimensions CONFIRMED by Samtec catalog F-226 (8.51 mm body, lead style -01 = 2.64 mm tail). PLATING LETTER OPEN: catalog plating codes are -F/-L (10 uin Au)/-G (20 uin Au)/-T; -S is a row option there. Confirm the orderable code (owner: SSW-120-01-S-D) with the distributor, or order SSW-120-01-L-D / -G-D. Do NOT use SSW-120-04-G-D (14.83 mm tail, no stock)
K1, K2 | 2 | M2.5 female-female hex standoff, 20 mm (key posts, outward side) + M2.5 screws - length from check_stack_height.py | generic | M2.5 x 20 mm standoff | NPTH 2.7 mm | Length computed: socket face stays 11.5 mm above the Pi PCB when reversed (pin tips ~9 mm)
M1, M2 | 2 | M2.5 female-female hex standoff, 11 mm (= 8.51 mm socket body + ~2.5 mm Pi header plastic) + M2.5 screws, to the Pi header-end mounting holes | generic | M2.5 x 11 mm standoff | NPTH 2.7 mm | Standard HAT spacer length; confirm on a physical Pi 5
Harness | 1 | Micro-Fit receptacle housing 43025-0400 at both ends, 4 x 16 AWG <= 150 mm, crimped (off-board; see the power-board BOM/Harness.md) | Molex | 43025-0400 + 43030-family terminals (owner selects exact MPN) |  | Terminals and wire NOT verified (no Molex 43030 drawing in the project); strain relief required