## BOM
Reference | Description | Category | Manufacturer | Part Number | Rating | Supplier | Unit Cost (USD) | Qty | Ext Cost (USD) | Status | Installed | Verified | Approved Substitute
BT1 | Second-life 10S NMC scooter pack (device under test) | Power | various | N/A |  | recovered | 0 | 1 | 0 | N/A | No | No
J1 | Keyed power connector (XT60 or Anderson SB50) | Connector | Amass | XT60 |  | online | 3 | 2 | 6 | Planned | No | No
F1 | 58V DC fuse fast-blow (rating TBD) | Protection | Littelfuse | TBD |  | online | 4 | 2 | 8 | Planned | No | No
FH1 | Inline DC fuse holder | Protection | Blue Sea | 5504 |  | online | 12 | 1 | 12 | Planned | No | No
SW1 | Blue Sea 6006 manual battery disconnect | Protection | Blue Sea Systems | 6006 |  | online | 40 | 1 | 40 | Planned | No | No
K1 | Albright SW60 SPST contactor | Switching | Albright | SW60 |  | online | 90 | 1 | 90 | Planned | No | No
RS1 | Current sense shunt (value sized to I_max) | Sensing | Bourns | TBD |  | online | 8 | 1 | 8 | Planned | No | No
U1 | STM32L476RG Nucleo-64 development board | Control | STMicroelectronics | NUCLEO-L476RG |  | Digi-Key | 15 | 1 | 15 | Owned | No | No
U2 | INA228 current/voltage/power monitor breakout | Sensing | Adafruit | 5832 |  | Adafruit | 15 | 1 | 15 | Planned | No | No
U3 | TC74 I2C temperature sensor | Sensing | Microchip | TC74A0-5.0VAT |  | Digi-Key | 2 | 1 | 2 | Owned | No | No
R1 | I2C pullup 4.7k (SCL) | Passive | Yageo | TBD |  | online | 0.1 | 1 | 0.1 | Planned | No | No
R2 | I2C pullup 4.7k (SDA) | Passive | Yageo | TBD |  | online | 0.1 | 1 | 0.1 | Planned | No | No
Q1 | Logic-level N-MOSFET (contactor coil driver) | Control | onsemi | TBD |  | Digi-Key | 1.5 | 1 | 1.5 | Planned | No | No
D1 | Flyback diode across contactor coil | Control | onsemi | 1N4007 |  | Digi-Key | 0.2 | 1 | 0.2 | Planned | No | No
Rg1 | MOSFET gate resistor | Passive | Yageo | TBD |  | online | 0.1 | 1 | 0.1 | Planned | No | No
Rpd1 | MOSFET gate pulldown | Passive | Yageo | TBD |  | online | 0.1 | 1 | 0.1 | Planned | No | No
PS1 | 12V industrial power supply (control power) | Control Power | Mean Well | TBD |  | online | 20 | 1 | 20 | Planned | No | No
F2 | 12V control-side fuse | Protection | Littelfuse | TBD |  | online | 3 | 1 | 3 | Planned | No | No
SW2 | ARM toggle switch (control enable) | Control | NKK | TBD |  | online | 6 | 1 | 6 | Planned | No | No
ES1 | Industrial E-stop button (NC) | Safety | Schneider | XB4BS8445 |  | online | 30 | 1 | 30 | Planned | No | No
DCDC1 | 12V to 5V DC-DC converter (STM32 supply) | Control Power | Pololu | TBD |  | online | 10 | 1 | 10 | Planned | No | No
W1 | Power cable 12 AWG (pack path) | Wiring | various | N/A |  | online | 15 | 1 | 15 | Planned | No | No
W2 | Signal wire 22 AWG (sense/control) | Wiring | various | N/A |  | online | 8 | 1 | 8 | Planned | No | No
CG1 | Cable glands (enclosure entry) | Mechanical | various | N/A |  | online | 10 | 4 | 40 | Planned | No | No
RT1 | Ring terminals assortment | Connector | various | N/A |  | online | 10 | 1 | 10 | Planned | No | No
HS1 | Heat shrink assortment | Mechanical | various | N/A |  | online | 10 | 1 | 10 | Planned | No | No
ENC1 | Project enclosure | Mechanical | Hammond | TBD |  | online | 30 | 1 | 30 | Planned | No | No
[8 empty] | Total | 380.1

## Legend
OSBAMS Bill of Materials — 0.9.0-dev1 (Engineering Prototype)
This BOM is NOT frozen. Parts are starting selections; ratings, exact part
numbers, and approved substitutes must be finalised before the hardware is frozen.
Column | Meaning
Reference | Schematic reference designator (J1, F1, K1, ...)
Rating | Voltage/current/temperature rating — TO BE FILLED with datasheet values
Status | Planned / Owned / Ordered
Installed | Yes once physically installed on the fixture
Verified | Yes once the installed part is bench-verified
Approved Substitute | A qualified alternate part — required for critical items
Critical items needing documented DC ratings before freeze:
- Contactor (K1): published DC breaking rating at 42-60 VDC under load
- Main fuse (F1): documented DC interrupt rating at working voltage
- Shunt (RS1): value finalised at calibration