## BOM
Designator | Qty | Value | Description | Manufacturer | MPN | Footprint (KiCad) | Mount | Sourcing / notes | Verification status
U1 | 1 | RSDW40F-05 | DC-DC isolated 9-36V in, 5V/8A/40W, 2x1in through-hole | Mean Well | RSDW40F-05 | OSBAMS_PiPwr:RSDW40F-05_PLACEHOLDER_UNVERIFIED | THT | Verify PCBWay stock; if not sourceable mark CONSIGNED / customer-supplied (do not substitute without approval) Consign if PCBWay cannot source | Footprint from Mean Well RSDW40/RDDW40 spec drawing (2022-05-24); verify mirror/rotation in KiCad
F1 | 1 | 8A 125V TD | Nano2 SMD fuse, TIME-DELAY (Slo-Blo class), 8 A (input) - per Mean Well input-fuse recommendation | Littelfuse | 0453008.MRL | Fuse:Fuse_Littelfuse-NANO2-451_453 | SMD | CANDIDATE - confirm exact 8 A time-delay MPN and stock CANDIDATE - datasheet (DC cold R, DC voltage, interrupt rating, I2t) not yet verified | Footprint: official KiCad library (generated from manufacturer datasheet); NOT cross-checked against the manufacturer PDF; MPN is a CANDIDATE (8 A time-delay): verify DC R, DC voltage rating, interrupt rating, I2t
F2 | 1 | 8A 125V | Nano2 SMD fuse, fast-acting, 8 A, 125 VAC/VDC (output) | Littelfuse | 0451008.MRL | Fuse:Fuse_Littelfuse-NANO2-451_453 | SMD | Active; DigiKey-stocked per design brief | Footprint: official KiCad library (generated from manufacturer datasheet); NOT cross-checked against the manufacturer PDF
TVS1 | 1 | SMBJ15A | TVS unidirectional 15 V standoff, 600 W, DO-214AA | Littelfuse | SMBJ15A | Diode_SMD:D_SMB | SMD | Cathode to +12V_F | Footprint: official KiCad library (generated from manufacturer datasheet); NOT cross-checked against the manufacturer PDF
J_IN | 1 | 12V IN | Micro-Fit 3.0 header, right-angle, 2 circuits | Molex | 430450200 | Connector_Molex:Molex_Micro-Fit_3.0_43045-0200_2x01_P3.00mm_Horizontal | THT | Mate: 43025-0200 + 43030 terminals | Footprint: official KiCad library (generated from manufacturer datasheet); NOT cross-checked against the manufacturer PDF; mating parts unverified
J_OUT | 1 | ISOLATED 5V OUT | Micro-Fit 3.0 header, right-angle, dual row, 4 circuits | Molex | 430450400 | Connector_Molex:Molex_Micro-Fit_3.0_43045-0400_2x02_P3.00mm_Horizontal | THT | Mate: 43025-0400 + 43030 terminals | Footprint: official KiCad library (generated from manufacturer datasheet); NOT cross-checked against the manufacturer PDF (pegs + drills included); mating parts unverified
C1, C6 | 2 | 100nF 50V | MLCC X7R 0603 input bypass | Murata | GRM188R71H104KA93D | Capacitor_SMD:C_0603_1608Metric | SMD | Confirm stock/lifecycle at order | MPN from design brief/selection; stock + land pattern not verified offline
C2 | 1 | 100uF 50V | Aluminium electrolytic 8x11.5 mm radial, input bulk | Panasonic | EEU-FM1H101 | Capacitor_THT:CP_Radial_D8.0mm_P3.50mm | THT | Verify body size/pitch | Footprint: official KiCad library (generated from manufacturer datasheet); NOT cross-checked against the manufacturer PDF; verify body D8/pitch 3.5 vs EEU-FM1H101
C4 | 1 | 680uF 16V | Low-ESR aluminium electrolytic radial D10, output bulk | Panasonic | EEU-FR1C681 | Capacitor_THT:CP_Radial_D10.0mm_P5.00mm | THT | Verify body size/pitch | Footprint: official KiCad library (generated from manufacturer datasheet); NOT cross-checked against the manufacturer PDF; verify body D10/pitch 5.0 vs EEU-FR1C681
C5 | 1 | 10uF 25V | MLCC X5R 0805 output bulk | Murata | GRM21BR61E106KA73L | Capacitor_SMD:C_0805_2012Metric | SMD | Confirm stock/lifecycle at order | MPN from design brief/selection; stock + land pattern not verified offline
R1 | 1 | 1.5k | Resistor 0603 1% 0.1 W (PG LED, ~2 mA) | Yageo | RC0603FR-071K5L | Resistor_SMD:R_0603_1608Metric | SMD | Confirm stock/lifecycle at order | MPN from design brief/selection; stock + land pattern not verified offline
D1 | 1 | GREEN | LED green 0603 (5V_PI power-good) | Wurth Elektronik | 150060GS75000 | LED_SMD:LED_0603_1608Metric | SMD | Cathode to PI_GND | MPN from design brief/selection; stock + land pattern not verified offline
R2 | 1 | DNP | TRIM option resistor TRIM->+VOUT. DO NOT FIT unless Mean Well trim formula confirmed (value TBD) | Yageo | RC0603FR-07TBDL | Resistor_SMD:R_0603_1608Metric | SMD | DNP | DNP - do not fit
R3 | 1 | DNP | TRIM option resistor TRIM->-VOUT. DO NOT FIT unless Mean Well trim formula confirmed (value TBD) | Yageo | RC0603FR-07TBDL | Resistor_SMD:R_0603_1608Metric | SMD | DNP | DNP - do not fit
TP1 | 1 | 12V_IN | SMT test point | Keystone | 5015 | TestPoint:TestPoint_Pad_D1.5mm | SMD | Confirm stock/lifecycle at order | MPN from design brief/selection; stock + land pattern not verified offline
TP2 | 1 | 12V_GND | SMT test point | Keystone | 5015 | TestPoint:TestPoint_Pad_D1.5mm | SMD | Confirm stock/lifecycle at order | MPN from design brief/selection; stock + land pattern not verified offline
TP3 | 1 | 5V_ISO_RAW | SMT test point | Keystone | 5015 | TestPoint:TestPoint_Pad_D1.5mm | SMD | Confirm stock/lifecycle at order | MPN from design brief/selection; stock + land pattern not verified offline
TP4 | 1 | 5V_PI | SMT test point | Keystone | 5015 | TestPoint:TestPoint_Pad_D1.5mm | SMD | Confirm stock/lifecycle at order | MPN from design brief/selection; stock + land pattern not verified offline
TP5 | 1 | PI_GND | SMT test point | Keystone | 5015 | TestPoint:TestPoint_Pad_D1.5mm | SMD | Confirm stock/lifecycle at order | MPN from design brief/selection; stock + land pattern not verified offline
MATING HARNESS PARTS (not on PCB) - all candidates, verify against Molex 43025/43030 and 214755 families
J_OUT mate | 1 |  | Micro-Fit 3.0 receptacle housing, 4 circuits, dual row | Molex | 43025-0400 |  | Harness | Keyed; mates J_OUT 430450400 | Verify
J_IN mate | 1 |  | Micro-Fit 3.0 receptacle housing, 2 circuits | Molex | 43025-0200 |  | Harness | Keyed; mates J_IN 430450200 | Verify
Terminals | 6 |  | Micro-Fit 3.0 crimp terminals (43030 family) - 4 out + 2 in, wire 18 AWG | Molex | 43030-0007 (candidate) |  | Harness | Select exact terminal for 18 AWG insulation OD; confirm current rating | Verify - candidate only
Pi-end interposer | 1 |  | OSBAMS_Pi_Power_Interposer_RevA (keyed Micro-Fit to Pi GPIO) - see its own BOM | OSBAMS | Interposer RevA RC1 |  | Harness | Replaces Harwin M20 housing | Designed; socket MPN + key 3D check open
Wire | 1 |  | 16 AWG, <=150 mm, red/black, 4 wires, 1:1 to the interposer | TBD | TBD |  | Harness |  | OPEN

## Notes
OSBAMS_Pi_Display_Power_RevA RC1 BOM - release candidate, NOT final fabrication authorization.
MPNs in the brief (U1, F1, F2, TVS1, J_OUT) are locked. Others were selected offline; distributor stock/lifecycle NOT checked from the build container.
Fiducials (FID1-3) and mounting holes (H1-H4) are board features: no BOM line.
If PCBWay cannot source RSDW40F-05: consigned/customer-supplied. No substitution without approval.