## BOM
Designator | Qty | Description | Manufacturer | MPN | Footprint | Status
J1 | 1 | Micro-Fit 3.0 header, right-angle, dual row, 4 circuits (keyed) | Molex | 430450400 | Connector_Molex:Molex_Micro-Fit_3.0_43045-0400_2x02_P3.00mm_Horizontal | Locked part; library footprint (pegs included); not cross-checked vs Molex PDF
J2 | 1 | 2x20 2.54 mm gold STACKING female header (Pi GPIO), >=3 A/contact, long tails so Pi pins stay reachable for the Waveshare leads | TBD | TBD | OSBAMS_PiPwr:PinSocket_2x20_P2.54mm_RPi_TopView (pad pattern by Pi pin number) | OPEN - exact MPN with published per-contact current/resistance must be chosen from a datasheet
K1, K2 | 2 | M2.5 key standoffs/posts (outward side) - length set by the 3D check so a 180-degree fitting cannot seat | TBD | TBD | NPTH 2.7 mm | OPEN - 3D check vs Pi 5 drawing + enclosure
M1, M2 | 2 | M2.5 standoff/spacer + screw to the Pi header-end mounting holes; spacer length = seated height of the chosen stacking socket | TBD | TBD | NPTH 2.7 mm | OPEN - depends on socket MPN
Harness | 1 | Micro-Fit receptacle housing 43025-0400 at both ends (candidate), 4x 16 AWG, <=150 mm, crimped, 43030-family terminals | Molex | 43025-0400 + 43030 (candidate) |  | OPEN - confirm terminal for 16 AWG; strain relief (cable tie / clip)