## Final Purchase List
Priority | Vendor | Reference | Item | Qty | Unit / Measurement | Required Rating / Specification | Suggested Part / Brand | Purchase Status | Notes
High | Other vendor | K1 | DC contactor | 1 | each | 12 V coil; published DC breaking rating for 42-60 VDC at >=10 A | Albright SW60 | Albright SW60 - A or C | Critical safety part; do not use generic relay
High | Other vendor | K1-AUX | Contactor auxiliary contact | 1 | each | Compatible with selected SW60; at least 1 NO contact | Albright compatible auxiliary | with SW60 -now skipping auxiliary ??? Quote | Used for contactor feedback
High | Other vendor | SW1 | Manual battery disconnect | 1 | each | DC battery disconnect; rating comfortably above 42 V / 10 A | Blue Sea 6006 | bass pro | Main service disconnect
High | Other vendor | F1 | Main DC fuse | 2 | each | 15 A target; >=58 VDC; documented DC interrupt rating | Littelfuse / Eaton DC fuse | HOLD - verify part | One installed plus one spare
High | Other vendor | FH1 | Covered main fuse holder | 1 | each | Matches selected DC fuse; covered touch-safe terminals | Blue Sea 5504 or exact matching holder | HOLD - match fuse | Must accept selected fuse style
High | Other vendor | RS1 | Precision current shunt | 1 | each | Final range sized for 0-10 A; Kelvin terminals; output within INA228 range | 15 A/50 mV or 20 A/50 mV candidate | HOLD - finalize value | Do not buy 50 A/75 mV unless range decision changes
High | Mouser / Digi-Key | PS1 | Industrial AC/DC power supply | 1 | each | 120 VAC input; 12 VDC output; >=2 A; enclosed or DIN-rail | Mean Well | HOLD - select exact PN | Separate control power
High | Mouser / Digi-Key | DCDC1 | 12 V to 5 V DC/DC converter | 1 | each | Regulated 5 V; >=2 A; input includes 12 V | Pololu / Murata | Buy after exact PN | Powers STM32/control electronics
High | Mouser / Digi-Key | ES1 | Emergency-stop assembly | 1 | assembly | Twist/pull release; red mushroom; industrial panel mount | Schneider XB4 series | Buy | Include operator, collar, and contact block
High | Mouser / Digi-Key | ES1-NC | E-stop normally-closed contact block | 1 | each | NC contact; >=24 VDC / 2 A | Schneider compatible NC block | Buy | Hardwired in series with contactor coil
High | Mouser / Digi-Key | SW2 | ARM maintained switch | 1 | each | Maintained SPST/SPDT; >=24 VDC / 2 A | NKK | Buy | Control enable switch
High | Mouser / Digi-Key | Q1 | Logic-level N-channel MOSFET | 2 | each | VDS >=60 V; fully enhanced at 3.3 V gate; coil-current capable | Exact PN TBD | HOLD - select exact PN | One installed, one spare
High | Mouser / Digi-Key | D1 | Coil flyback / suppression diode | 2 | each | Rated for selected coil current and transient energy | 1N4007 candidate | HOLD - verify with coil | One installed, one spare
High | Mouser / Digi-Key | F2 | 12 V control fuse | 2 | each | 1 A target; >=32 VDC | Littelfuse | Buy after PSU/coil check | One installed, one spare
High | Mouser / Digi-Key | F2-H | Control fuse holder | 1 | each | Matches F2; finger-safe preferred | Littelfuse / Eaton | Buy after fuse selection | Panel or DIN-rail style
Medium | Mouser / Digi-Key | U2 | INA228 current/voltage monitor board | 1 | each | 85 V bus capable; external shunt input | Adafruit 5832 | Buy | Primary metrology
Medium | Mouser / Digi-Key | U3 | TC74 temperature sensor | 1 | each | TC74A0-5.0VAT or matching I2C address | Microchip | Owned / verify | Temperature sensing
Medium | Mouser / Digi-Key | R1,R2 | I2C pull-up resistors | 4 | each | 4.7 kOhm; 1%; 0.25 W | Yageo metal film | Buy | Two installed plus two spares
Medium | Mouser / Digi-Key | Rg1 | MOSFET gate resistors | 4 | each | 100 Ohm; 1%; 0.25 W | Yageo metal film | Buy | One installed plus spares
Medium | Mouser / Digi-Key | Rpd1 | MOSFET gate pulldown resistors | 4 | each | 10 kOhm; 1%; 0.25 W | Yageo metal film | Buy | One installed plus spares
Medium | Mouser / Digi-Key | TB1 | DIN or barrier terminal blocks | 12 | positions | >=300 V; >=15 A; accepts 12-22 AWG | Phoenix / WAGO / equivalent | Buy | For organized enclosure wiring
Medium | Mouser / Digi-Key | LED-G | Green panel indicator | 1 | each | 12 V panel-mount indicator | Any industrial panel LED | Buy | ARM/ready indication
Medium | Mouser / Digi-Key | LED-R | Red panel indicator | 1 | each | 12 V panel-mount indicator | Any industrial panel LED | Buy | Fault/contactor indication
Medium | Anchor Electronics | W1-R | Red high-current wire | 15 | feet | 12 AWG stranded copper; 60 V or higher insulation | UL-listed hookup wire | Buy | Battery-positive/high-current path
Medium | Anchor Electronics | W1-B | Black high-current wire | 15 | feet | 12 AWG stranded copper; 60 V or higher insulation | UL-listed hookup wire | Buy | Battery-negative/high-current path
Medium | Anchor Electronics | W-CTRL | Control-power wire | 25 | feet | 18 AWG stranded; assorted colors | UL-listed hookup wire | Buy | 12 V coil and control wiring
Medium | Anchor Electronics | W-SIG | Signal wire | 25 | feet | 22 AWG stranded; assorted colors | UL-listed hookup wire | Buy | Logic and status wiring
Medium | Anchor Electronics | W-SHLD | Shielded sensor cable | 10 | feet | 22-24 AWG; 2 twisted pairs plus shield | Any suitable instrumentation cable | Buy | INA228/I2C/ADC sensing where needed
Medium | Anchor Electronics | J1 | Keyed battery connector pairs | 2 | complete pairs | Genuine XT60; >=60 V; current rating above 10 A | Amass XT60 | Buy | One installed set plus one spare/mating harness
Medium | Anchor Electronics | RT-PWR | Power ring terminals | 12 | each | For 12 AWG wire; stud size matched to hardware | Tinned copper, insulated | Buy after measuring studs | Measure contactor, shunt, switch, fuse studs first
Medium | Anchor Electronics | RT-SIG | Small ring/fork terminals | 20 | each | For 18-22 AWG wire; matched to terminal screws | Insulated crimp terminals | Buy | Control wiring
Medium | Anchor Electronics | FER-12 | 12 AWG ferrules | 20 | each | Sized for 12 AWG stranded wire | DIN ferrules | Buy | Terminal blocks only; not for stud lugs
Medium | Anchor Electronics | FER-18 | 18 AWG ferrules | 30 | each | Sized for 18 AWG stranded wire | DIN ferrules | Buy | Control wiring
Medium | Anchor Electronics | FER-22 | 22 AWG ferrules | 30 | each | Sized for 22 AWG stranded wire | DIN ferrules | Buy | Signal wiring
Medium | Anchor Electronics | HS1 | Heat-shrink tubing assortment | 1 | kit | 1/8 to 1/2 inch; 3:1 preferred | UL-rated kit | Buy | Insulation and strain relief
Medium | Anchor Electronics | CG-PWR | Power cable glands | 2 | each | Approx. PG13.5; verify against cable OD | Nylon strain-relief gland | Buy after cable OD check | Battery/load cable entries
Medium | Anchor Electronics | CG-SIG | Signal cable glands | 2 | each | Approx. PG9; verify against cable OD | Nylon strain-relief gland | Buy after cable OD check | USB/sensor/control entries
Medium | Other vendor | ENC1 | Metal enclosure | 1 | each | Approx. 16 x 12 x 6 inches minimum; grounded metal; removable panel | Hammond / Bud | Buy after layout check | Separate high-energy and logic sections
Medium | Anchor Electronics | DIN1 | DIN rail | 1 | 12-inch length | 35 mm top-hat DIN rail | Standard aluminum/steel | Buy | Cut to enclosure layout
Medium | Anchor Electronics | GND1 | Chassis grounding stud/hardware | 1 | assembly | M5 or M6 stud with star washers and ground label | Stainless hardware | Buy | Dedicated protective-earth point
Medium | Anchor Electronics | COVER | Insulating terminal covers | 1 | set | Covers all exposed studs on fuse, disconnect, contactor and shunt | Matched boots/covers | Buy after hardware selection | Touch protection
Low | Anchor Electronics | SLEEVE | Braided cable sleeve | 10 | feet | 1/4 to 1/2 inch assortment | PET expandable sleeve | Buy | Wire organization
Low | Anchor Electronics | TIES | Cable ties and tie mounts | 1 | pack | Mixed small/medium sizes | UL-rated preferred | Buy | Wire management
Low | Anchor Electronics | HW-M3 | M3 standoffs and screws | 8 | sets | 10-15 mm standoff length | Nylon or metal as appropriate | Buy | Mount control boards
Low | Anchor Electronics | HW-M4/M5 | M4/M5 mounting hardware | 1 | assortment | Screws, locknuts, flat and star washers | Stainless/zinc-plated | Buy | Mount power components
Hold | Mouser / Digi-Key | TVS1 | Pack-input TVS protection | 1 | each | Exact standoff/clamp/pulse rating must follow transient analysis | TBD | DO NOT ORDER YET | Protection design unfinished
Hold | Mouser / Digi-Key | ADC-R | Redundant ADC divider resistors | 1 | set | Exact values, tolerance, power and voltage rating pending calculation | TBD | DO NOT ORDER YET | Analog divider unfinished
Hold | Mouser / Digi-Key | ADC-PROT | ADC protection and RC parts | 1 | set | Exact diode/capacitor/resistor values pending calculation | TBD | DO NOT ORDER YET | Analog protection unfinished
Owned | Existing equipment | U1 | STM32 Nucleo-L476RG | 1 | each | NUCLEO-L476RG | STMicroelectronics | Owned | Verify board condition
Owned | Existing equipment | LOAD | Programmable electronic load | 1 | each | At least 42 V and 10 A operating capability | Existing equipment | Owned | Verify actual power rating
Owned | Existing equipment | BENCH | Bench power supply | 1 | each | For development/testing only | Existing equipment | Owned | Not a substitute for final control PSU

## Summary
OSBAMS Final-Design Purchasing Summary
Category | Count
High-priority line items | 15
Medium-priority line items | 26
Low-priority line items | 4
Hold / unfinished line items | 3
Already-owned line items | 3
Important design basis
Battery under test | 10S NMC
Maximum pack voltage | 42 V
Target discharge current | Up to approximately 10 A
Control voltage | 12 VDC
Safety note | Do not order HOLD items until exact ratings/part numbers are finalized.