## BOM
Reference | Quantity | Value | Manufacturer | Manufacturer Part Number | Package | Description | PCBWay/JLC availability | Notes
C1 | 1 | 10 uF, 25 V | Panasonic | ECA-1EM100I | Radial D5.0 mm, 2.0 mm pitch (CP_Radial_D5.0mm_P2.00mm) | Aluminium electrolytic capacitor, 10 uF, 25 V, radial through-hole (bulk on +12V rail) | UNKNOWN - not checked (no network access to PCBWay/LCSC stock from the build environment) | THT. Polarised: + lead = pad 1 = +12V. MPN comes from the schematic value. 25 V rating vs SMBJ15A clamp (~24 V peak) leaves little margin - review item.
C2, C3 | 2 | 0.1 uF (100 nF) | NOT SPECIFIED | NOT SPECIFIED | Radial disc, D5.0 mm, W2.5 mm, 5.0 mm pitch (C_Disc_D5.0mm_W2.5mm_P5.00mm) | 100 nF ceramic disc capacitor, through-hole (C2 = TC74 bypass, C3 = +3V3 logic bypass) | UNKNOWN - not checked (no network access to PCBWay/LCSC stock from the build environment) | THT. Voltage rating and dielectric not specified (needs >= 16 V, X7R/Z5U class) - customer must pick an MPN. Not polarised.
D1 | 1 | SMBJ15A | NOT SPECIFIED | SMBJ15A | DO-214AA / SMB (Diode_SMD:D_SMB) | Unidirectional TVS diode, 15 V standoff, SMB, across the +12V rail | UNKNOWN - not checked (no network access to PCBWay/LCSC stock from the build environment) | ONLY SMT PART ON THE BOARD. Polarity: schematic puts cathode on +12V; KiCad D_SMB footprint pad 1 (left, cathode) is on GND - POLARITY MISMATCH, resolve before ordering (see review). Manufacturer not named in design (Littelfuse/Vishay/Bourns all make SMBJ15A) - needs approval.
D2 | 1 | 1N5408 | NOT SPECIFIED | 1N5408 | DO-201AD, 15.24 mm horizontal (D_DO-201AD_P15.24mm_Horizontal) | 3 A, 1000 V rectifier diode used as contactor-coil flyback (axial through-hole) | UNKNOWN - not checked (no network access to PCBWay/LCSC stock from the build environment) | THT. Cathode band = pad 1 (square pad, silk 'K'). Schematic wants cathode on COIL_V (+12V side) but pad 1 is on COIL_SW - POLARITY MISMATCH. Manufacturer not named (e.g. Vishay 1N5408-E3/54 would be a candidate - needs approval).
D3 | 1 | SB560-E3/73 | Vishay | SB560-E3/73 | DO-201AD, 15.24 mm horizontal (D_DO-201AD_P15.24mm_Horizontal) | 5 A, 60 V Schottky rectifier, series reverse-polarity protection on the 12 V input | UNKNOWN - not checked (no network access to PCBWay/LCSC stock from the build environment) | THT. MPN from the schematic value. Cathode band = pad 1, which the PCB connects to 12V_IN; schematic intends cathode on +12V (load side) - POLARITY MISMATCH, resolve before ordering.
J1, J2, J3 | 3 | MX126-5.0-02P (2-pos, 5.0 mm) | NOT SPECIFIED | NOT SPECIFIED | Terminal block 1x02, 5.00 mm pitch (TerminalBlock_MaiXu_MX126-5.0-02P_1x02_P5.00mm) | 2-position 5.0 mm screw terminal block (J1 = 12 V input, J2 = contactor coil, J3 = E-stop loop) | UNKNOWN - not checked (no network access to PCBWay/LCSC stock from the build environment) | THT. Footprint name suggests 'MaiXu MX126-5.0-02P' but no MPN/manufacturer is in the schematic. These carry the 12 V coil current only (NOT the battery discharge current). No +/- legend on silkscreen.
J4 | 1 | INA228_MODULE (1x04, 2.54 mm) | NOT SPECIFIED | NOT SPECIFIED | Pin header 1x04, 2.54 mm, vertical (PinHeader_1x04_P2.54mm_Vertical) | 4-pin 2.54 mm header for the external INA228 breakout (3V3, GND, SCL, SDA) | UNKNOWN - not checked (no network access to PCBWay/LCSC stock from the build environment) | THT. The INA228 itself is NOT on this PCB (Adafruit 5832 breakout plugs in; not assembled by the fab). Header MPN not specified.
J5 | 1 | NUCLEO_INTERFACE (2x04, 2.54 mm) | NOT SPECIFIED | NOT SPECIFIED | Pin header 2x04, 2.54 mm, vertical (PinHeader_2x04_P2.54mm_Vertical) | 2x4 2.54 mm header to the external NUCLEO-L476RG (3V3, GND, SDA, SCL, GPIO_GATE, UART_TX, UART_RX, SPARE) | UNKNOWN - not checked (no network access to PCBWay/LCSC stock from the build environment) | THT. The STM32L476RG is NOT on this PCB (it is on the Nucleo module). Schematic note says 'keyed' but a plain header footprint is not keyed - orientation risk.
J6 | 1 | UART_HDR (1x04, 2.54 mm) | NOT SPECIFIED | NOT SPECIFIED | Polarised 4-pin header footprint, 2.54 mm (Connector:FanPinHeader_1x04_P2.54mm_Vertical) | 4-pin 2.54 mm UART header (3V3, GND, TX, RX) toward the Raspberry Pi/USB-UART | UNKNOWN - not checked (no network access to PCBWay/LCSC stock from the build environment) | THT. Footprint is a fan-style header with locating pegs (two 1.1 mm NPTH); no MPN or mating connector specified - confirm part vs footprint.
Q1 | 1 | IRLZ44NPBF | Infineon (International Rectifier) | IRLZ44NPBF | TO-220-3 vertical (TO-220-3_Vertical) | N-channel logic-level power MOSFET, 55 V, 47 A, low-side contactor-coil driver | UNKNOWN - not checked (no network access to PCBWay/LCSC stock from the build environment) | THT. Pinout G-D-S = pads 1-2-3, matches the footprint. Gate driven from a 3.3 V GPIO via R1; do not substitute (safety part). No heat sink fitted/specified.
R1 | 1 | 220 ohm | NOT SPECIFIED | NOT SPECIFIED | Axial DIN0207, 10.16 mm pitch (R_Axial_DIN0207_L6.3mm_D2.5mm_P10.16mm_Horizontal) | 220 ohm gate resistor, axial through-hole | UNKNOWN - not checked (no network access to PCBWay/LCSC stock from the build environment) | THT. Tolerance/power/series not specified (assumed 1%, 0.25 W) - customer must pick an MPN.
R2 | 1 | 10 kohm | NOT SPECIFIED | NOT SPECIFIED | Axial DIN0207, 10.16 mm pitch (R_Axial_DIN0207_L6.3mm_D2.5mm_P10.16mm_Horizontal) | 10 kohm MOSFET gate pull-down, axial through-hole | UNKNOWN - not checked (no network access to PCBWay/LCSC stock from the build environment) | THT. Holds the gate low if the MCU pin floats (safety-relevant). Tolerance/power/series not specified - customer must pick an MPN.
U1 | 1 | TC74A5-3.3VAT | Microchip Technology | TC74A5-3.3VAT | TO-220-5 vertical (TO-220-5_Vertical) | Digital temperature sensor, I2C/SMBus, 3.3 V, address 0x4D, TO-220-5 | UNKNOWN - not checked (no network access to PCBWay/LCSC stock from the build environment) | THT. Measurement part - do not substitute. NOTE the older repo BOM lists TC74A0-5.0VAT (5 V, addr 0x48); this PCB/schematic use the 3.3 V A5 variant - confirm. Pin 1 is NC. Pads have 0.087 mm annular ring (< 0.15 mm).
MH1, MH2, MH3, MH4 | 4 | M3 mounting hole | - | - | MountingHole_3.2mm_M3 (NPTH 3.2 mm) | M3 mounting holes (3.2 mm NPTH) - no component, hardware not supplied | n/a | Mechanical feature only - not a purchased part.

## External_not_assembled
Item | Manufacturer | Part number | Notes
NUCLEO-L476RG (STM32L476RG) | STMicroelectronics | NUCLEO-L476RG | Plugs into J5. Not assembled by the fab. Programming/ST-LINK is on this module.
INA228 breakout | Adafruit | 5832 | Plugs into J4. Not assembled by the fab. Shunt/VBUS wiring is on the module's own terminals.
Contactor coil load | Durakool (per firmware comments) | DG57CM-5021-76-1012-R | Connects to J2. External power hardware; relay contacts are NOT on this PCB.
Battery fuse, disconnect, shunt, XT60 power path | - | - | External high-current hardware. Not part of this PCB or its assembly.

## Legend
OSBAMS Rev.2 controller PCB - BOM generated from 'OSBAMS PCB.kicad_sch' / .kicad_pcb by tools/mfg
Rows marked NOT SPECIFIED (red) have no manufacturer / MPN in the design files. Nothing was substituted or invented;
the customer must choose and approve those parts. 'Notes' says what each part needs.
PCBWay/JLC availability was NOT checked (no network access from the build environment).
The STM32L476RG (NUCLEO-L476RG) and INA228 (Adafruit 5832 breakout) are external modules and are not on this PCB - see sheet External_not_assembled.
Battery fuse, disconnect, shunt, XT60 power connector and relay contacts are external power hardware and are not part of this assembly.