## BOM
Designator | Qty | Value | Description | Manufacturer | MPN | Footprint (KiCad) | Mount | Sourcing / notes | Verification status
U1 | 1 | RSDW40F-05 | DC-DC isolated 9-36V in, 5V/8A/40W, 2x1in through-hole | Mean Well | RSDW40F-05 | OSBAMS_PiPwr:RSDW40F-05_MeanWell_2x1in | THT | Verify PCBWay stock; if not sourceable mark CONSIGNED / customer-supplied (do not substitute without approval) Consign if PCBWay cannot source | Footprint from the Mean Well RSDW40/RDDW40 spec drawing (2022-05-24); pin positions checked by script (mirrored drawing, rotated 270 deg)
F1 | 1 | 8A TIME-LAG 24V | 407 Series 1206 time-lag SMD fuse, 8 A, 24 V max, 60 A@24VDC interrupt (input; Mean Well recommends 8 A delay type) | Littelfuse | 0407008.WR | OSBAMS_PiPwr:Fuse_1206_Littelfuse407 | SMD | Confirm stock for 0407008.WR (reel 3000) Datasheet-verified: 9 mOhm nominal, I2t 24.12 A2s | Datasheet-verified (Littelfuse 407, rev 09/14/20); land pattern = datasheet recommended pads
F2 | 1 | 8A 125V | Nano2 SMD fuse, fast-acting, 8 A, 125 VAC/VDC (5 V output, protects the Pi and display branches) | Littelfuse | 0451008.MRL | Fuse:Fuse_Littelfuse-NANO2-451_453 | SMD | Active; DigiKey-stocked per design brief Datasheet-verified: 7.7 mOhm cold | Datasheet-verified (Littelfuse 451/453); footprint matches
TVS1 | 1 | SMBJ15A | TVS unidirectional 15 V standoff, 600 W, DO-214AA | Littelfuse | SMBJ15A | Diode_SMD:D_SMB | SMD | Cathode to +12V_F; electrical data user-relayed | Electrical data USER-RELAYED (Littelfuse SMBJ15A row: VRWM 15 V, VBR 16.7-18.5 V, VC 24.4 V @ 24.6 A, IR 1 uA); KiCad D_SMB footprint, cathode pad 1
J_IN | 1 | 12V IN | Micro-Fit 3.0 header, right-angle, 2 circuits | Molex | 430450200 | Connector_Molex:Molex_Micro-Fit_3.0_43045-0200_2x01_P3.00mm_Horizontal | THT | Mate: 43025-0200 + 43030-0038 terminals (18 AWG) | Footprint: official KiCad library; NOT cross-checked against the manufacturer PDF; ratings owner-cited
J_DISP | 1 | DISPLAY 5V OUT | Micro-Fit 3.0 header, right-angle, 2 circuits (direct 5 V feed for the Waveshare display; pin 1 +5 V, pin 2 GND) | Molex | 430450200 | Connector_Molex:Molex_Micro-Fit_3.0_43045-0200_2x01_P3.00mm_Horizontal | THT | Mate: 43025-0200 + 43030-0038 terminals (18 AWG) | Footprint: official KiCad library; NOT cross-checked against the manufacturer PDF; ratings owner-cited
J2 | 1 | SSW-120-01-L-D | Samtec 2x20, 2.54 mm, THT vertical receptacle, 10 uin Au mating, tin tails; mounted from the UNDERSIDE onto the Pi 5 header (+5 V pins 2,4; GND 6,9,14,20) | Samtec | SSW-120-01-L-D | OSBAMS_PiPwr:SSW-120-01-L-D_RPi_TopView | THT | Mounted from the UNDERSIDE (soldered from the top); order the exact MPN Dimensions verified (catalog F-226); MPN user-relayed | MPN user-relayed from the Samtec page; dimensions verified from catalog F-226 (8.51 mm body, 2.64 mm tail); pad 1.7 / hole 1.0 mm to be checked against Samtec's recommended hole at first fit
C1, C6 | 2 | 100nF 50V | MLCC X7R 0603 input bypass | Murata | GRM188R71H104KA93D | Capacitor_SMD:C_0603_1608Metric | SMD | Confirm stock/lifecycle at order | MPN from design selection; stock + land pattern not verified offline
C2 | 1 | 100uF 50V | Aluminium electrolytic 8x11.5 mm radial, input bulk | Panasonic | EEU-FM1H101 | Capacitor_THT:CP_Radial_D8.0mm_P3.50mm | THT | Verify body size/pitch | Footprint: official KiCad library; NOT cross-checked against the manufacturer PDF; verify body D8 / pitch 3.5
C4 | 1 | 680uF 16V | Low-ESR aluminium electrolytic radial D10, output bulk | Panasonic | EEU-FR1C681 | Capacitor_THT:CP_Radial_D10.0mm_P5.00mm | THT | Verify body size/pitch | Footprint: official KiCad library; NOT cross-checked against the manufacturer PDF; verify body D10 / pitch 5.0
C5 | 1 | 10uF 25V | MLCC X5R 0805 output bulk | Murata | GRM21BR61E106KA73L | Capacitor_SMD:C_0805_2012Metric | SMD | Confirm stock/lifecycle at order | MPN from design selection; stock + land pattern not verified offline
R1 | 1 | 1.5k | Resistor 0603 1% 0.1 W (PG LED, ~2 mA) | Yageo | RC0603FR-071K5L | Resistor_SMD:R_0603_1608Metric | SMD | Confirm stock/lifecycle at order | MPN from design selection; stock + land pattern not verified offline
D1 | 1 | GREEN | LED green 0603 (5V_PI power-good) | Wurth Elektronik | 150060GS75000 | LED_SMD:LED_0603_1608Metric | SMD | Cathode to PI_GND | MPN from design selection; stock + land pattern not verified offline
R3 | 1 | SELECT | Trim-UP resistor TRIM->-VOUT, 0603 1 %, value selected per unit at first-article calibration (61.9k / 71.5k / 84.5k E96 kit); NOT fitted at assembly, module runs at nominal 5.00 V until calibrated | Yageo | RC0603FR-0771K5L (nominal) / -0761K9L / -0784K5L | Resistor_SMD:R_0603_1608Metric | SMD | DNP | Not fitted at assembly; fit the select-on-test value at calibration
TP1 | 1 | 12V_IN | SMT test point | Keystone | 5015 | TestPoint:TestPoint_Pad_D1.5mm | SMD | Confirm stock/lifecycle at order | MPN from design selection; stock + land pattern not verified offline
TP2 | 1 | 12V_GND | SMT test point | Keystone | 5015 | TestPoint:TestPoint_Pad_D1.5mm | SMD | Confirm stock/lifecycle at order | MPN from design selection; stock + land pattern not verified offline
TP3 | 1 | 5V_ISO_RAW | SMT test point | Keystone | 5015 | TestPoint:TestPoint_Pad_D1.5mm | SMD | Confirm stock/lifecycle at order | MPN from design selection; stock + land pattern not verified offline
TP4 | 1 | 5V_PI | SMT test point | Keystone | 5015 | TestPoint:TestPoint_Pad_D1.5mm | SMD | Confirm stock/lifecycle at order | MPN from design selection; stock + land pattern not verified offline
TP5 | 1 | PI_GND | SMT test point | Keystone | 5015 | TestPoint:TestPoint_Pad_D1.5mm | SMD | Confirm stock/lifecycle at order | MPN from design selection; stock + land pattern not verified offline
MECHANICAL HARDWARE (off-board, in the enclosure / assembly)
K1, K2, S3, S4 | 4 |  | M3 female-female hex standoff 20 mm (carrier -> enclosure floor) + M3 screws; K1/K2 are the KEY posts: length >= 19 mm is required (see Mechanical_fit_check.txt) | generic | M3 x 20 mm standoff |  | Hardware | K1 and K2 are mandatory; Pi standoffs 7.4 mm for L = 20 mm | Computed (Stack/Mechanical check)
M1, M2 | 2 |  | M2.5 female-female hex standoff 11 mm (header-end spacers to the Pi mounting holes) + M2.5 screws | generic | M2.5 x 11 mm standoff |  | Hardware | Standard HAT length; confirm on a physical Pi 5 | Computed
Pi standoffs | 4 |  | M2.5 standoff 7.4 mm for the Pi 5 itself (so that L = 20 mm carrier standoffs reach the floor) | generic | M2.5 x 7.4 mm (or the nearest length; recompute L) |  | Hardware | L = Pi standoff + 1.6 + 11.0 mm | Computed
OFF-BOARD HARNESS (not on the PCB)
J_IN mate | 1 |  | Micro-Fit 3.0 receptacle housing, 2 circuits | Molex | 43025-0200 |  | Harness | Mates J_IN 430450200 (keyed) | Standard mate of the 43045 header; mating drawing not in project files
J_DISP mate | 1 |  | Micro-Fit 3.0 receptacle housing, 2 circuits (display feed) | Molex | 43025-0200 |  | Harness | Mates J_DISP 430450200 (keyed); display end: MX1.25 2-pin per the Waveshare package cables (user-relayed) | As above; confirm the display-end housing
Terminals | 4 |  | Micro-Fit 3.0 female crimp terminals 18 AWG / 0.75 mm2 tin: 2 (J_IN) + 2 (J_DISP) (+ spares) | Molex | 43030-0038 |  | Harness | Crimp per Molex ATS-638280200: conductor crimp 1.00-1.10 mm, strip 2.54-2.92 mm, pull >= 89 N; tool 63828-0200, locator 63828-0275 | VERIFIED for 18 AWG (Molex ATS-638280200, uploaded)
Wire | 1 |  | 18 AWG UL1061-type, insulation OD <= 1.85 mm: J_IN 2 wires; J_DISP 2 wires <= 200 mm | owner | 18 AWG UL1061-type (supplier by owner) |  | Harness |  | Specified; supplier open
REMOVED vs RC2 (not ordered): J_OUT 430450400, interposer J1 430450400, 2 x 43025-0400 housings, 8 x 43030-0038 terminals, 4 x 18 AWG Pi-branch wires, R2 footprint, the interposer PCB, 2 x M2.5 x 20 key standoffs