## BOM
RC1.2e - REVIEW CANDIDATE - NOT RELEASED FOR FABRICATION
Item | Reference(s) | Qty / board | Qty for 5 boards | Value | Description | Manufacturer | MPN | MPN suffix status | Package | Footprint | Evidence Status | Lifecycle | Primary Supplier | Supplier SKU | Stock Check Date | Approved Alternate | PCBWay Source / Consign | DNP | Notes
1 | J1 | 1 | 5 | 12V_IN | 2-pos 5.00 mm right-angle screw terminal, 8 A / 300 V (footprint from Adam Tech drawing EB21A-XX-C rev B) | Adam Tech | EB21A-02-C | confirmed (Adam Tech drawing EB21A-XX-C, read locally; owned part) | EB21A-02-C | OSBAMS_Rev2:EB21A-02-C | USER_RELAYED_MANUFACTURER | UNKNOWN (not checked) | Mouser / Digi-Key (authorized) - NOT QUERIED | NOT CHECKED (distributor sites unreachable from the build environment) | NOT CHECKED | Phoenix MKDS 1/2-5,08 (different footprint) (UNVERIFIED alternate) | CONSIGN (owned: 5) or PCBWay source | no | Pin 1 +12 V, pin 2 GND. XDR-75-12 set to 12.0 V
2 | F1 | 1 | 5 | 1A fast | 1 A fast fuse 1206 32 V | Littelfuse | 0453001.MR | orderable suffix NOT yet confirmed against a distributor/manufacturer listing | 1206 | Fuse:Fuse_1206_3216Metric | UNVERIFIED | UNKNOWN (not checked) | Mouser / Digi-Key (authorized) - NOT QUERIED | NOT CHECKED (distributor sites unreachable from the build environment) | NOT CHECKED | Littelfuse 0466001.NR (UNVERIFIED alternate) | PCBWay source | no
3 | D2 | 1 | 5 | SS14 | 1 A 40 V Schottky SMA (series reverse-polarity) | Vishay | SS14-E3/61T | orderable suffix NOT yet confirmed against a distributor/manufacturer listing | SMA | Diode_SMD:D_SMA | UNVERIFIED | UNKNOWN (not checked) | Mouser / Digi-Key (authorized) - NOT QUERIED | NOT CHECKED (distributor sites unreachable from the build environment) | NOT CHECKED | Diodes Inc SS14-13-F (UNVERIFIED alternate) | PCBWay source | no
4 | D1 | 1 | 5 | SMBJ15A | Unidirectional TVS 15 V standoff 600 W (K = pin 1) | Littelfuse | SMBJ15A | orderable suffix NOT yet confirmed against a distributor/manufacturer listing | SMB | Diode_SMD:D_SMB | USER_RELAYED_MANUFACTURER | UNKNOWN (not checked) | Mouser / Digi-Key (authorized) - NOT QUERIED | NOT CHECKED (distributor sites unreachable from the build environment) | NOT CHECKED | Bourns SMBJ15A-Q (UNVERIFIED alternate) | CONSIGN or PCBWay source | no
5 | C1, C2 | 2 | 10 | 10uF 50V | 10 uF 50 V X7R 1210 (12 V rail / buck input) | Murata | GRM32ER71H106KA12L | orderable suffix NOT yet confirmed against a distributor/manufacturer listing | 1210 | Capacitor_SMD:C_1210_3225Metric | UNVERIFIED | UNKNOWN (not checked) | Mouser / Digi-Key (authorized) - NOT QUERIED | NOT CHECKED (distributor sites unreachable from the build environment) | NOT CHECKED | TDK C3225X7R1H106K250AC (UNVERIFIED alternate) | PCBWay source | no
6 | U3 | 1 | 5 | LMR14006Y | LMR14006Y 4-40 V 0.6 A 2.1 MHz buck SOT-23-6 (PIN MAP UNVERIFIED) | Texas Instruments | LMR14006YDDCR | orderable suffix NOT yet confirmed against a distributor/manufacturer listing | SOT-23-6 | Package_TO_SOT_SMD:SOT-23-6 | USER_RELAYED_MANUFACTURER | ACTIVE (user-confirmed) | Mouser / Digi-Key (authorized) - NOT QUERIED | NOT CHECKED (distributor sites unreachable from the build environment) | NOT CHECKED | LMR14006XDDCR (700 kHz variant: inductor change) (UNVERIFIED alternate) | PCBWay source | no
7 | C3, C8, C10, C11, C12, C13, C14, C17, C18, C21, C23, C24, C25, C27, C29, C32, C33, C34 | 18 | 90 | 100nF | 100 nF 50 V X7R 0603 | Murata | GRM188R71H104KA93D | orderable suffix NOT yet confirmed against a distributor/manufacturer listing | 0603 | Capacitor_SMD:C_0603_1608Metric | UNVERIFIED | UNKNOWN (not checked) | Mouser / Digi-Key (authorized) - NOT QUERIED | NOT CHECKED (distributor sites unreachable from the build environment) | NOT CHECKED | Samsung CL10B104KB8NNNC (UNVERIFIED alternate) | PCBWay source | no | At J7; INA228 VS; ISO7721 VCC1; ISO7721 VCC2; VBAT pin 1; VDD pin 19; VDD pin 32; VDD pin 64; VDDA; VDDUSB pin 48
8 | C4 | 1 | 5 | 100nF (bootstrap) | 100 nF 50 V X7R 0603 | Murata | GRM188R71H104KA93D | orderable suffix NOT yet confirmed against a distributor/manufacturer listing | 0603 | Capacitor_SMD:C_0603_1608Metric | UNVERIFIED | UNKNOWN (not checked) | Mouser / Digi-Key (authorized) - NOT QUERIED | NOT CHECKED (distributor sites unreachable from the build environment) | NOT CHECKED | Samsung CL10B104KB8NNNC (UNVERIFIED alternate) | PCBWay source | no
9 | L1 | 1 | 5 | 10uH | 10 uH shielded inductor 6x6 mm (10 uH +/-20 %, DCR 52 mohm, Irms 3.2 A, Isat 4.6 A: Bourns datasheet read locally) | Bourns | SRN6045TA-100M | confirmed (Bourns datasheet table, read locally) | L_Bourns_SRN6045TA | Inductor_SMD:L_Bourns_SRN6045TA | VERIFIED_LOCAL | UNKNOWN (not checked) | Mouser / Digi-Key (authorized) - NOT QUERIED | NOT CHECKED (distributor sites unreachable from the build environment) | NOT CHECKED | Wurth 744043100 (UNVERIFIED alternate) | PCBWay source | no
10 | R1 | 1 | 5 | 33.2k | 33.2k 1 % thick film 0603 | Vishay Dale | CRCW060333K2FKEA | orderable suffix NOT yet confirmed against a distributor/manufacturer listing | 0603 | Resistor_SMD:R_0603_1608Metric | UNVERIFIED | UNKNOWN (not checked) | Mouser / Digi-Key (authorized) - NOT QUERIED | NOT CHECKED (distributor sites unreachable from the build environment) | NOT CHECKED | Yageo RC0603-FR-07 series (UNVERIFIED alternate) | PCBWay source | no
11 | R2, R6, R16, R22, R37 | 5 | 25 | 10k | 10k 1 % thick film 0603 | Vishay Dale | CRCW060310K0FKEA | orderable suffix NOT yet confirmed against a distributor/manufacturer listing | 0603 | Resistor_SMD:R_0603_1608Metric | UNVERIFIED | UNKNOWN (not checked) | Mouser / Digi-Key (authorized) - NOT QUERIED | NOT CHECKED (distributor sites unreachable from the build environment) | NOT CHECKED | Yageo RC0603-FR-07 series (UNVERIFIED alternate) | PCBWay source | no | Bleeds the isolated clamp rail; Default OFF
12 | R3, R31 | 2 | 10 | 100k | 100k 1 % thick film 0603 | Vishay Dale | CRCW0603100KFKEA | orderable suffix NOT yet confirmed against a distributor/manufacturer listing | 0603 | Resistor_SMD:R_0603_1608Metric | UNVERIFIED | UNKNOWN (not checked) | Mouser / Digi-Key (authorized) - NOT QUERIED | NOT CHECKED (distributor sites unreachable from the build environment) | NOT CHECKED | Yageo RC0603-FR-07 series (UNVERIFIED alternate) | PCBWay source | no
13 | C5, C6 | 2 | 10 | 22uF | 22 uF 10 V X5R 0805 (derates ~50 % at 3.3 V) | Murata | GRM21BR61A226ME44L | orderable suffix NOT yet confirmed against a distributor/manufacturer listing | 0805 | Capacitor_SMD:C_0805_2012Metric | UNVERIFIED | UNKNOWN (not checked) | Mouser / Digi-Key (authorized) - NOT QUERIED | NOT CHECKED (distributor sites unreachable from the build environment) | NOT CHECKED | Samsung CL21A226MPQNNNE (UNVERIFIED alternate) | PCBWay source | no
14 | FB1 | 1 | 5 | 600R@100MHz | Ferrite bead 600 ohm @ 100 MHz 0603 | Murata | BLM18PG601SN1D | orderable suffix NOT yet confirmed against a distributor/manufacturer listing | 0603 | Inductor_SMD:L_0603_1608Metric | UNVERIFIED | UNKNOWN (not checked) | Mouser / Digi-Key (authorized) - NOT QUERIED | NOT CHECKED (distributor sites unreachable from the build environment) | NOT CHECKED | TDK MMZ1608B601CTAH0 (UNVERIFIED alternate) | PCBWay source | no
15 | C7, C15, C20, C22 | 4 | 20 | 4.7uF | 4.7 uF 10 V X5R 0805 | Murata | GRM21BR61A475KA73L | orderable suffix NOT yet confirmed against a distributor/manufacturer listing | 0805 | Capacitor_SMD:C_0805_2012Metric | UNVERIFIED | UNKNOWN (not checked) | Mouser / Digi-Key (authorized) - NOT QUERIED | NOT CHECKED (distributor sites unreachable from the build environment) | NOT CHECKED | Samsung CL21A475KPFNNNE (UNVERIFIED alternate) | PCBWay source | no | CP2102N VDD: 4.7 uF + 0.1 uF required per power pin (Silicon Labs datasheet, read locally)
16 | R4 | 1 | 5 | 3.3k | 3.3k 1 % thick film 0603 | Vishay Dale | CRCW06033K30FKEA | orderable suffix NOT yet confirmed against a distributor/manufacturer listing | 0603 | Resistor_SMD:R_0603_1608Metric | UNVERIFIED | UNKNOWN (not checked) | Mouser / Digi-Key (authorized) - NOT QUERIED | NOT CHECKED (distributor sites unreachable from the build environment) | NOT CHECKED | Yageo RC0603-FR-07 series (UNVERIFIED alternate) | PCBWay source | no | Permanent bleeder: keeps 3V3A < 1 V if PACK+ back-feeds through PA1 with the board unpowered
17 | R5, R7, R20, R32, R40 | 5 | 25 | 1k | 1k 1 % thick film 0603 | Vishay Dale | CRCW06031K00FKEA | orderable suffix NOT yet confirmed against a distributor/manufacturer listing | 0603 | Resistor_SMD:R_0603_1608Metric | UNVERIFIED | UNKNOWN (not checked) | Mouser / Digi-Key (authorized) - NOT QUERIED | NOT CHECKED (distributor sites unreachable from the build environment) | NOT CHECKED | Yageo RC0603-FR-07 series (UNVERIFIED alternate) | PCBWay source | no | CP2102N RSTb 1 kOhm pull-up to VDD (Silicon Labs datasheet 2.1, read locally)
18 | D3 | 1 | 5 | 3V3 ON | LED green 0805 | Wurth Elektronik | 150080GS75000 | orderable suffix NOT yet confirmed against a distributor/manufacturer listing | 0805 | LED_SMD:LED_0805_2012Metric | UNVERIFIED | UNKNOWN (not checked) | Mouser / Digi-Key (authorized) - NOT QUERIED | NOT CHECKED (distributor sites unreachable from the build environment) | NOT CHECKED | Kingbright APT2012SGC (UNVERIFIED alternate) | PCBWay source | no
19 | U1 | 1 | 5 | STM32L476RGT6 | STM32L476RG MCU LQFP-64 | STMicroelectronics | STM32L476RGT6 | orderable suffix NOT yet confirmed against a distributor/manufacturer listing | LQFP-64 | Package_QFP:LQFP-64_10x10mm_P0.5mm | USER_RELAYED_MANUFACTURER | UNKNOWN (not checked) | Mouser / Digi-Key (authorized) - NOT QUERIED | NOT CHECKED (distributor sites unreachable from the build environment) | NOT CHECKED | STM32L476RGT6TR (reel) (UNVERIFIED alternate) | PCBWay source | no
20 | C16 | 1 | 5 | 1uF | 1 uF 16 V X7R 0805 | Murata | GRM21BR71C105KA01L | orderable suffix NOT yet confirmed against a distributor/manufacturer listing | 0805 | Capacitor_SMD:C_0805_2012Metric | UNVERIFIED | UNKNOWN (not checked) | Mouser / Digi-Key (authorized) - NOT QUERIED | NOT CHECKED (distributor sites unreachable from the build environment) | NOT CHECKED | Samsung CL21B105KOFNNNE (UNVERIFIED alternate) | PCBWay source | no | VDDA
21 | SW1 | 1 | 5 | RESET | Tactile switch (reset) | C&K | PTS810SJM250SMTRLFS | orderable suffix NOT yet confirmed against a distributor/manufacturer listing | SW_SPST_PTS810 | Button_Switch_SMD:SW_SPST_PTS810 | UNVERIFIED | UNKNOWN (not checked) | Mouser / Digi-Key (authorized) - NOT QUERIED | NOT CHECKED (distributor sites unreachable from the build environment) | NOT CHECKED | Wurth 434121025816 (UNVERIFIED alternate) | PCBWay source | no
22 | JP1 | 1 | 5 | BOOT0 | 2-pin header + jumper (BOOT0) | Samtec | TSW-102-07-G-S | orderable suffix NOT yet confirmed against a distributor/manufacturer listing | PinHeader_1x02_P2.54mm_Vertical | Connector_PinHeader_2.54mm:PinHeader_1x02_P2.54mm_Vertical | UNVERIFIED | UNKNOWN (not checked) | Mouser / Digi-Key (authorized) - NOT QUERIED | NOT CHECKED (distributor sites unreachable from the build environment) | NOT CHECKED | Wurth 61300211121 (UNVERIFIED alternate) | PCBWay source | no | Jumper fitted = ROM bootloader
23 | D4 | 1 | 5 | HEARTBEAT | LED green 0805 | Wurth Elektronik | 150080GS75000 | orderable suffix NOT yet confirmed against a distributor/manufacturer listing | 0805 | LED_SMD:LED_0805_2012Metric | UNVERIFIED | UNKNOWN (not checked) | Mouser / Digi-Key (authorized) - NOT QUERIED | NOT CHECKED (distributor sites unreachable from the build environment) | NOT CHECKED | Kingbright APT2012SGC (UNVERIFIED alternate) | PCBWay source | no
24 | J9 | 1 | 5 | SWD | Cortex-debug 2x5 1.27 mm shrouded keyed header | Samtec | FTSH-105-01-L-DV-K | confirmed (Samtec FTSH catalog part-number decode, read locally) | FTSH-105-01-L-DV-K | OSBAMS_Rev2:FTSH-105-01-L-DV-K | UNVERIFIED | UNKNOWN (not checked) | Mouser / Digi-Key (authorized) - NOT QUERIED | NOT CHECKED (distributor sites unreachable from the build environment) | NOT CHECKED | Harwin M50-3600542 (UNVERIFIED alternate) | PCBWay source | no
25 | J8 | 1 | 5 | USB-C HOST | USB-C 2.0 receptacle 16-pin | GCT | USB4105-GF-A | orderable suffix NOT yet confirmed against a distributor/manufacturer listing | USB_C_Receptacle_GCT_USB4105-xx-A_16P_TopMnt_Horizontal | Connector_USB:USB_C_Receptacle_GCT_USB4105-xx-A_16P_TopMnt_Horizontal | UNVERIFIED | UNKNOWN (not checked) | Mouser / Digi-Key (authorized) - NOT QUERIED | NOT CHECKED (distributor sites unreachable from the build environment) | NOT CHECKED | Korean Hroparts TYPE-C-31-M-12 (UNVERIFIED alternate) | PCBWay source | no
26 | R8, R9 | 2 | 10 | 5.1k | 5.1k 1 % thick film 0603 | Vishay Dale | CRCW06035K10FKEA | orderable suffix NOT yet confirmed against a distributor/manufacturer listing | 0603 | Resistor_SMD:R_0603_1608Metric | UNVERIFIED | UNKNOWN (not checked) | Mouser / Digi-Key (authorized) - NOT QUERIED | NOT CHECKED (distributor sites unreachable from the build environment) | NOT CHECKED | Yageo RC0603-FR-07 series (UNVERIFIED alternate) | PCBWay source | no
27 | R10 | 1 | 5 | 1M | 1M 1 % thick film 0603 | Vishay Dale | CRCW06031M00FKEA | orderable suffix NOT yet confirmed against a distributor/manufacturer listing | 0603 | Resistor_SMD:R_0603_1608Metric | UNVERIFIED | UNKNOWN (not checked) | Mouser / Digi-Key (authorized) - NOT QUERIED | NOT CHECKED (distributor sites unreachable from the build environment) | NOT CHECKED | Yageo RC0603-FR-07 series (UNVERIFIED alternate) | PCBWay source | no
28 | C19 | 1 | 5 | 4.7nF 100V | 4.7 nF 100 V X7R 0805 (USB shield) | Murata | GRM21BR72A472KA01L | orderable suffix NOT yet confirmed against a distributor/manufacturer listing | 0805 | Capacitor_SMD:C_0805_2012Metric | UNVERIFIED | UNKNOWN (not checked) | Mouser / Digi-Key (authorized) - NOT QUERIED | NOT CHECKED (distributor sites unreachable from the build environment) | NOT CHECKED | TDK C2012X7R2A472K125AA (UNVERIFIED alternate) | PCBWay source | no
29 | U9, U10 | 2 | 10 | USBLC6-2SC6 | 2-line ESD protection SOT-23-6 | STMicroelectronics | USBLC6-2SC6 | orderable suffix NOT yet confirmed against a distributor/manufacturer listing | SOT-23-6 | Package_TO_SOT_SMD:SOT-23-6 | UNVERIFIED | UNKNOWN (not checked) | Mouser / Digi-Key (authorized) - NOT QUERIED | NOT CHECKED (distributor sites unreachable from the build environment) | NOT CHECKED | Nexperia IP4220CZ6 (UNVERIFIED alternate) | PCBWay source | no | 2-channel ESD on the probe cable lines
30 | U6 | 1 | 5 | CP2102N | CP2102N USB-UART bridge QFN-20 3x3 | Silicon Labs | CP2102N-A02-GQFN20 | confirmed (Silicon Labs datasheet ordering table, read locally) | QFN-20 | Package_DFN_QFN:SiliconLabs_QFN-20-1EP_3x3mm_P0.5mm_EP1.8x1.8mm | VERIFIED_LOCAL | UNKNOWN (not checked) | Mouser / Digi-Key (authorized) - NOT QUERIED | NOT CHECKED (distributor sites unreachable from the build environment) | NOT CHECKED | CP2102N-A02-GQFN24 (needs QFN24 footprint) (UNVERIFIED alternate) | PCBWay source | no
31 | R38 | 1 | 5 | 19.1k | 19.1k 1 % thick film 0603 | Vishay Dale | CRCW060319K1FKEA | orderable suffix NOT yet confirmed against a distributor/manufacturer listing | 0603 | Resistor_SMD:R_0603_1608Metric | UNVERIFIED | UNKNOWN (not checked) | Mouser / Digi-Key (authorized) - NOT QUERIED | NOT CHECKED (distributor sites unreachable from the build environment) | NOT CHECKED | Yageo RC0603-FR-07 series (UNVERIFIED alternate) | PCBWay source | no | CP2102N VBUS sense divider upper resistor: Silicon Labs reference uses 22.1 k; 19.1 k gives positive margin to VIH = VDD-0.6 V at VBUS 4.40 V / VDD 3.6 V / 1 % resistors (see calculations 8)
32 | R39 | 1 | 5 | 47.5k | 47.5k 1 % thick film 0603 | Vishay Dale | CRCW060347K5FKEA | orderable suffix NOT yet confirmed against a distributor/manufacturer listing | 0603 | Resistor_SMD:R_0603_1608Metric | UNVERIFIED | UNKNOWN (not checked) | Mouser / Digi-Key (authorized) - NOT QUERIED | NOT CHECKED (distributor sites unreachable from the build environment) | NOT CHECKED | Yageo RC0603-FR-07 series (UNVERIFIED alternate) | PCBWay source | no | CP2102N VBUS sense divider lower resistor (Silicon Labs reference value)
33 | U7 | 1 | 5 | ISO7721 | ISO7721 dual-channel digital isolator 1 fwd / 1 rev SOIC-8 (no isolated power) | Texas Instruments | ISO7721DR | confirmed (TI datasheet ordering table, read locally) | SOIC-8 | Package_SO:SOIC-8_3.9x4.9mm_P1.27mm | VERIFIED_LOCAL | UNKNOWN (not checked) | Mouser / Digi-Key (authorized) - NOT QUERIED | NOT CHECKED (distributor sites unreachable from the build environment) | NOT CHECKED | ISO7721DWR (wide body) (UNVERIFIED alternate) | PCBWay source | no | Channel A (INA pin 7, host side) -> OUTA pin 2 (MCU RX); channel B (INB pin 3 <- MCU TX) -> OUTB pin 6 (CP2102N RXD)
34 | J5 | 1 | 5 | SHUNT_KELVIN | KK 254 3-pos vertical header (mate 22-01-3037 + 08-50-0114) | Molex | 22-27-2031 | orderable suffix NOT yet confirmed against a distributor/manufacturer listing | Molex_KK-254_AE-6410-03A_1x03_P2.54mm_Vertical | Connector_Molex:Molex_KK-254_AE-6410-03A_1x03_P2.54mm_Vertical | UNVERIFIED | UNKNOWN (not checked) | Mouser / Digi-Key (authorized) - NOT QUERIED | NOT CHECKED (distributor sites unreachable from the build environment) | NOT CHECKED | Molex 22-23-2031 (UNVERIFIED alternate) | PCBWay source | no | 1 IN+, 2 IN-, 3 cable shield (shield joined to GND at this end only)
35 | R42, R43 | 2 | 10 | 10 | 10 ohm 1 % 1206 anti-surge (pulse-withstanding) thick film: pack-sense surge limiting | Panasonic | ERJ-P08F10R0V | matches the Panasonic part-number scheme (catalog read locally); distributor listing not checked | 1206 | Resistor_SMD:R_1206_3216Metric | UNVERIFIED | UNKNOWN (not checked) | Mouser / Digi-Key (authorized) - NOT QUERIED | NOT CHECKED (distributor sites unreachable from the build environment) | NOT CHECKED | Vishay CRCW1206 pulse-rated series / Bourns CR1206-FX-pulse series (pulse rating to be confirmed) (UNVERIFIED alternate) | PCBWay source (orderable suffix to be confirmed) | no | Surge-limiting series resistor UPSTREAM of the TVS (Rev.1.2): limits TVS current; 10 ohm + existing 10 ohm = 20 ohm per Kelvin line; Surge-limiting series resistor UPSTREAM of the TVS (matched to R42)
36 | D5, D6, D7 | 3 | 15 | 1.5SMBJ48A | Unidirectional TVS 48 V standoff 1500 W (K = pin 1) | Bourns | 1.5SMBJ48A | confirmed (Bourns datasheet table, read locally) | SMB | Diode_SMD:D_SMB | USER_RELAYED_MANUFACTURER | UNKNOWN (not checked) | Mouser / Digi-Key (authorized) - NOT QUERIED | NOT CHECKED (distributor sites unreachable from the build environment) | NOT CHECKED | Littelfuse 1.5SMC / SMBJ48A (UNVERIFIED alternate) | CONSIGN (owned: 2; 3 needed) or PCBWay source | no
37 | R11, R12, R13 | 3 | 15 | 10 | 10 1 % thick film 0603 | Vishay Dale | CRCW060310R0FKEA | orderable suffix NOT yet confirmed against a distributor/manufacturer listing | 0603 | Resistor_SMD:R_0603_1608Metric | UNVERIFIED | UNKNOWN (not checked) | Mouser / Digi-Key (authorized) - NOT QUERIED | NOT CHECKED (distributor sites unreachable from the build environment) | NOT CHECKED | Yageo RC0603-FR-07 series (UNVERIFIED alternate) | PCBWay source | no
38 | D15 | 1 | 5 | SMF12CA | Bidirectional TVS 12 V standoff 200 W SMF (differential clamp IN+/IN-) | Littelfuse | SMF12CA | orderable suffix NOT yet confirmed against a distributor/manufacturer listing | D_SMF | Diode_SMD:D_SMF | UNVERIFIED | UNKNOWN (not checked) | Mouser / Digi-Key (authorized) - NOT QUERIED | NOT CHECKED (distributor sites unreachable from the build environment) | NOT CHECKED | Bourns SMF12CA / Vishay SMF12A (bidirectional) (UNVERIFIED alternate) | PCBWay source (datasheet NOT yet read) | no | Differential clamp across the INA228 IN+/IN- pins (one-Kelvin-lead-open / late-connect: INA228 differential abs max is +/-40 V). Bidirectional, VRWM 12 V >> 50 mV full-scale shunt signal
39 | C26, C28 | 2 | 10 | 100nF 50V | 100 nF 50 V X7R 0603 | Murata | GRM188R71H104KA93D | orderable suffix NOT yet confirmed against a distributor/manufacturer listing | 0603 | Capacitor_SMD:C_0603_1608Metric | UNVERIFIED | UNKNOWN (not checked) | Mouser / Digi-Key (authorized) - NOT QUERIED | NOT CHECKED (distributor sites unreachable from the build environment) | NOT CHECKED | Samsung CL10B104KB8NNNC (UNVERIFIED alternate) | PCBWay source | no | Differential filter fc ~80 kHz
40 | U2 | 1 | 5 | INA228 | INA228 85 V 20-bit I2C power monitor VSSOP-10 (PIN MAP UNVERIFIED) | Texas Instruments | INA228AIDGSR | orderable suffix NOT yet confirmed against a distributor/manufacturer listing | MSOP-10 | Package_SO:MSOP-10_3x3mm_P0.5mm | USER_RELAYED_MANUFACTURER | ACTIVE (user-confirmed) | Mouser / Digi-Key (authorized) - NOT QUERIED | NOT CHECKED (distributor sites unreachable from the build environment) | NOT CHECKED | INA228AIDGST (small reel) (UNVERIFIED alternate) | PCBWay source | no
41 | R41 | 1 | 5 | 47 | 47 ohm 1 % 1206 anti-surge (pulse-withstanding) thick film: pack-sense surge limiting | Panasonic | ERJ-P08F47R0V | matches the Panasonic part-number scheme (catalog read locally); distributor listing not checked | 1206 | Resistor_SMD:R_1206_3216Metric | UNVERIFIED | UNKNOWN (not checked) | Mouser / Digi-Key (authorized) - NOT QUERIED | NOT CHECKED (distributor sites unreachable from the build environment) | NOT CHECKED | Vishay CRCW1206 pulse-rated series / Bourns CR1206-FX-pulse series (pulse rating to be confirmed) (UNVERIFIED alternate) | PCBWay source (orderable suffix to be confirmed) | no | Surge-limiting series resistor UPSTREAM of D7 (Rev.1.2): VBUS input draws ~50 uA so the DC error is negligible
42 | R14, R15, R35, R36 | 4 | 20 | 4.7k | 4.7k 1 % thick film 0603 | Vishay Dale | CRCW06034K70FKEA | orderable suffix NOT yet confirmed against a distributor/manufacturer listing | 0603 | Resistor_SMD:R_0603_1608Metric | UNVERIFIED | UNKNOWN (not checked) | Mouser / Digi-Key (authorized) - NOT QUERIED | NOT CHECKED (distributor sites unreachable from the build environment) | NOT CHECKED | Yageo RC0603-FR-07 series (UNVERIFIED alternate) | PCBWay source | no | Fitted; 2.2k alternative for long cables
43 | J6 | 1 | 5 | PACK_SENSE | KK 254 4-pos vertical header (mate 22-01-3047 + 08-50-0114) | Molex | 22-27-2041 | orderable suffix NOT yet confirmed against a distributor/manufacturer listing | Molex_KK-254_AE-6410-04A_1x04_P2.54mm_Vertical | Connector_Molex:Molex_KK-254_AE-6410-04A_1x04_P2.54mm_Vertical | UNVERIFIED | UNKNOWN (not checked) | Mouser / Digi-Key (authorized) - NOT QUERIED | NOT CHECKED (distributor sites unreachable from the build environment) | NOT CHECKED | Molex 22-23-2041 (UNVERIFIED alternate) | PCBWay source | no | 1 PACK_INA (upstream of K1), 2 PACK_ADC (separate lead), 3 RELAY_OUT (K1 load side), 4 GND_SENSE = the single logic-GND / pack-negative bond
44 | R17, R18 | 2 | 10 | 75k 0.1% | 75k 0.1 % 25 ppm thin film 0805 (ADC divider) | Vishay Dale | TNPW080575K0BEEA | orderable suffix NOT yet confirmed against a distributor/manufacturer listing | 0805 | Resistor_SMD:R_0805_2012Metric | USER_RELAYED_MANUFACTURER | UNKNOWN (not checked) | Mouser / Digi-Key (authorized) - NOT QUERIED | NOT CHECKED (distributor sites unreachable from the build environment) | NOT CHECKED | Susumu RG2012P-series 0.1 %/25 ppm (UNVERIFIED alternate) | PCBWay source | no
45 | R19 | 1 | 5 | 10k 0.1% | 10k 0.1 % 25 ppm thin film 0805 (ADC divider) | Vishay Dale | TNPW080510K0BEEA | orderable suffix NOT yet confirmed against a distributor/manufacturer listing | 0805 | Resistor_SMD:R_0805_2012Metric | USER_RELAYED_MANUFACTURER | UNKNOWN (not checked) | Mouser / Digi-Key (authorized) - NOT QUERIED | NOT CHECKED (distributor sites unreachable from the build environment) | NOT CHECKED | Susumu RG2012P-series 0.1 %/25 ppm (UNVERIFIED alternate) | PCBWay source | no
46 | D8, D13, D14 | 3 | 15 | BAT54S | Dual series Schottky SOT-23 (clamp) | Nexperia | BAT54S,215 | orderable suffix NOT yet confirmed against a distributor/manufacturer listing | SOT-23 | Package_TO_SOT_SMD:SOT-23 | UNVERIFIED | UNKNOWN (not checked) | Mouser / Digi-Key (authorized) - NOT QUERIED | NOT CHECKED (distributor sites unreachable from the build environment) | NOT CHECKED | onsemi BAT54SLT1G (UNVERIFIED alternate) | PCBWay source | no | ARM_SENSE clamp: source impedance 73 k -> back-feed < 60 uA; Blocks VCLAMP -> 3V3: PACK+ back-feed through D8 cannot reach the MCU rail; Lower clamp to GND; upper clamp to the ISOLATED rail VCLAMP (not 3V3)
47 | J2 | 1 | 5 | ESTOP | 2-pos 5.00 mm right-angle screw terminal, 8 A / 300 V (footprint from Adam Tech drawing EB21A-XX-C rev B) | Adam Tech | EB21A-02-C | confirmed (Adam Tech drawing EB21A-XX-C, read locally; owned part) | EB21A-02-C | OSBAMS_Rev2:EB21A-02-C | USER_RELAYED_MANUFACTURER | UNKNOWN (not checked) | Mouser / Digi-Key (authorized) - NOT QUERIED | NOT CHECKED (distributor sites unreachable from the build environment) | NOT CHECKED | Phoenix MKDS 1/2-5,08 (different footprint) (UNVERIFIED alternate) | CONSIGN (owned: 5) or PCBWay source | no | Eaton M22-PV-K02 NC contact in series: pin 1 +12 V, pin 2 post-E-stop node
48 | J3 | 1 | 5 | ARM | 2-pos 5.00 mm right-angle screw terminal, 8 A / 300 V (footprint from Adam Tech drawing EB21A-XX-C rev B) | Adam Tech | EB21A-02-C | confirmed (Adam Tech drawing EB21A-XX-C, read locally; owned part) | EB21A-02-C | OSBAMS_Rev2:EB21A-02-C | USER_RELAYED_MANUFACTURER | UNKNOWN (not checked) | Mouser / Digi-Key (authorized) - NOT QUERIED | NOT CHECKED (distributor sites unreachable from the build environment) | NOT CHECKED | Phoenix MKDS 1/2-5,08 (different footprint) (UNVERIFIED alternate) | CONSIGN (owned: 5) or PCBWay source | no | C&K T102SHZQE ARM switch in series
49 | J4 | 1 | 5 | K1_COIL | 2-pos 5.00 mm right-angle screw terminal, 8 A / 300 V (footprint from Adam Tech drawing EB21A-XX-C rev B) | Adam Tech | EB21A-02-C | confirmed (Adam Tech drawing EB21A-XX-C, read locally; owned part) | EB21A-02-C | OSBAMS_Rev2:EB21A-02-C | USER_RELAYED_MANUFACTURER | UNKNOWN (not checked) | Mouser / Digi-Key (authorized) - NOT QUERIED | NOT CHECKED (distributor sites unreachable from the build environment) | NOT CHECKED | Phoenix MKDS 1/2-5,08 (different footprint) (UNVERIFIED alternate) | CONSIGN (owned: 5) or PCBWay source | no | Durakool DG57CM-5021-76-1012-R coil (12 V). Pin 1 +12 V side, pin 2 MOSFET drain
50 | Q1 | 1 | 5 | IRLML0060 | N-MOSFET 60 V SOT-23 logic-level (relay low side). RDS(on) not specified at 3.3 V: gate-drive check required | Infineon | IRLML0060TRPBF | orderable suffix NOT yet confirmed against a distributor/manufacturer listing | SOT-23 | Package_TO_SOT_SMD:SOT-23 | USER_RELAYED_MANUFACTURER | UNKNOWN (not checked) | Mouser / Digi-Key (authorized) - NOT QUERIED | NOT CHECKED (distributor sites unreachable from the build environment) | NOT CHECKED | Diodes DMN6140L-7 / AOS AO3400A (30 V) (UNVERIFIED alternate) | PCBWay source | no
51 | R21 | 1 | 5 | 220 | 220 1 % thick film 0603 | Vishay Dale | CRCW0603220RFKEA | orderable suffix NOT yet confirmed against a distributor/manufacturer listing | 0603 | Resistor_SMD:R_0603_1608Metric | UNVERIFIED | UNKNOWN (not checked) | Mouser / Digi-Key (authorized) - NOT QUERIED | NOT CHECKED (distributor sites unreachable from the build environment) | NOT CHECKED | Yageo RC0603-FR-07 series (UNVERIFIED alternate) | PCBWay source | no
52 | D9 | 1 | 5 | S1M | 1 A 1000 V rectifier SMA (relay-coil flyback) | Diodes Inc. | S1M-13-F | orderable suffix NOT yet confirmed against a distributor/manufacturer listing | SMA | Diode_SMD:D_SMA | UNVERIFIED | UNKNOWN (not checked) | Mouser / Digi-Key (authorized) - NOT QUERIED | NOT CHECKED (distributor sites unreachable from the build environment) | NOT CHECKED | onsemi/owned 1N5408G (THT) (UNVERIFIED alternate) | PCBWay source | no | Flyback: cathode on +12 V side
53 | R23 | 1 | 5 | 2.2k | 2.2k 1 % thick film 0603 | Vishay Dale | CRCW06032K20FKEA | orderable suffix NOT yet confirmed against a distributor/manufacturer listing | 0603 | Resistor_SMD:R_0603_1608Metric | UNVERIFIED | UNKNOWN (not checked) | Mouser / Digi-Key (authorized) - NOT QUERIED | NOT CHECKED (distributor sites unreachable from the build environment) | NOT CHECKED | Yageo RC0603-FR-07 series (UNVERIFIED alternate) | PCBWay source | no
54 | D10 | 1 | 5 | COIL ON | LED amber 0805 | Wurth Elektronik | 150080AS75000 | orderable suffix NOT yet confirmed against a distributor/manufacturer listing | 0805 | LED_SMD:LED_0805_2012Metric | UNVERIFIED | UNKNOWN (not checked) | Mouser / Digi-Key (authorized) - NOT QUERIED | NOT CHECKED (distributor sites unreachable from the build environment) | NOT CHECKED | Kingbright APT2012SYC (UNVERIFIED alternate) | PCBWay source | no
55 | R24 | 1 | 5 | 5.6k | 5.6k 1 % thick film 0603 | Vishay Dale | CRCW06035K60FKEA | orderable suffix NOT yet confirmed against a distributor/manufacturer listing | 0603 | Resistor_SMD:R_0603_1608Metric | UNVERIFIED | UNKNOWN (not checked) | Mouser / Digi-Key (authorized) - NOT QUERIED | NOT CHECKED (distributor sites unreachable from the build environment) | NOT CHECKED | Yageo RC0603-FR-07 series (UNVERIFIED alternate) | PCBWay source | no | IF >= 1.59 mA at 10.5 V (worst-case VF 1.6 V): 2x saturation margin with CTR_eff = 13 % x 0.8 x 0.8
56 | U4, U5 | 2 | 10 | VO610A-1 | Optocoupler transistor output DIP-4, CTR bin -1 (13 % min @ 1 mA, 40 % min @ 10 mA: user-relayed) | Vishay | VO610A-1 | orderable suffix NOT yet confirmed against a distributor/manufacturer listing | DIP-4 | Package_DIP:DIP-4_W7.62mm | USER_RELAYED_MANUFACTURER | UNKNOWN (not checked) | Mouser / Digi-Key (authorized) - NOT QUERIED | NOT CHECKED (distributor sites unreachable from the build environment) | NOT CHECKED | Vishay VO610A-2 (63-125 % bin, resistor re-check) (UNVERIFIED alternate) | CONSIGN (owned: 2) + spares | no
57 | D11, D12 | 2 | 10 | 1N4148 | Small-signal diode DO-35 (LED reverse clamp) | onsemi | 1N4148 | orderable suffix NOT yet confirmed against a distributor/manufacturer listing | DO-35 | Diode_THT:D_DO-35_SOD27_P7.62mm_Horizontal | UNVERIFIED | UNKNOWN (not checked) | Mouser / Digi-Key (authorized) - NOT QUERIED | NOT CHECKED (distributor sites unreachable from the build environment) | NOT CHECKED | Vishay 1N4148 (UNVERIFIED alternate) | CONSIGN (owned: 2) or PCBWay source | no | Antiparallel across the LED
58 | R25, R29 | 2 | 10 | 47k | 47k 1 % thick film 0603 | Vishay Dale | CRCW060347K0FKEA | orderable suffix NOT yet confirmed against a distributor/manufacturer listing | 0603 | Resistor_SMD:R_0603_1608Metric | UNVERIFIED | UNKNOWN (not checked) | Mouser / Digi-Key (authorized) - NOT QUERIED | NOT CHECKED (distributor sites unreachable from the build environment) | NOT CHECKED | Yageo RC0603-FR-07 series (UNVERIFIED alternate) | PCBWay source | no
59 | C30, C31 | 2 | 10 | 10nF | 10 nF 50 V X7R 0603 | Murata | GRM188R71H103KA01D | orderable suffix NOT yet confirmed against a distributor/manufacturer listing | 0603 | Capacitor_SMD:C_0603_1608Metric | UNVERIFIED | UNKNOWN (not checked) | Mouser / Digi-Key (authorized) - NOT QUERIED | NOT CHECKED (distributor sites unreachable from the build environment) | NOT CHECKED | Samsung CL10B103KB8NNNC (UNVERIFIED alternate) | PCBWay source | no
60 | R26, R27, R28 | 3 | 15 | 4.7k | 4.7k 1 % thick film 1206 (pulse-rated relay-feedback chain) | Vishay Dale | CRCW12064K70FKEA | orderable suffix NOT yet confirmed against a distributor/manufacturer listing | 1206 | Resistor_SMD:R_1206_3216Metric | UNVERIFIED | UNKNOWN (not checked) | Mouser / Digi-Key (authorized) - NOT QUERIED | NOT CHECKED (distributor sites unreachable from the build environment) | NOT CHECKED | Yageo RC1206-FR-07 series (UNVERIFIED alternate) | PCBWay source | no
61 | R30 | 1 | 5 | 270k | 270k 1 % thick film 0603 | Vishay Dale | CRCW0603270KFKEA | orderable suffix NOT yet confirmed against a distributor/manufacturer listing | 0603 | Resistor_SMD:R_0603_1608Metric | UNVERIFIED | UNKNOWN (not checked) | Mouser / Digi-Key (authorized) - NOT QUERIED | NOT CHECKED (distributor sites unreachable from the build environment) | NOT CHECKED | Yageo RC0603-FR-07 series (UNVERIFIED alternate) | PCBWay source | no
62 | J7 | 1 | 5 | TEMP_PROBE | PH 2.0 mm 4-pos vertical header (mate PHR-4 + SPH-002T-P0.5S) | JST | B4B-PH-K-S | orderable suffix NOT yet confirmed against a distributor/manufacturer listing | JST_PH_B4B-PH-K_1x04_P2.00mm_Vertical | Connector_JST:JST_PH_B4B-PH-K_1x04_P2.00mm_Vertical | UNVERIFIED | UNKNOWN (not checked) | Mouser / Digi-Key (authorized) - NOT QUERIED | NOT CHECKED (distributor sites unreachable from the build environment) | NOT CHECKED | JST B4B-PH-K-S(LF)(SN) (UNVERIFIED alternate) | PCBWay source | no | 1 3V3, 2 SDA2, 3 SCL2, 4 GND
63 | R33, R34 | 2 | 10 | 100 | 100 1 % thick film 0603 | Vishay Dale | CRCW0603100RFKEA | orderable suffix NOT yet confirmed against a distributor/manufacturer listing | 0603 | Resistor_SMD:R_0603_1608Metric | UNVERIFIED | UNKNOWN (not checked) | Mouser / Digi-Key (authorized) - NOT QUERIED | NOT CHECKED (distributor sites unreachable from the build environment) | NOT CHECKED | Yageo RC0603-FR-07 series (UNVERIFIED alternate) | PCBWay source | no

## PCB features (not parts)
Ref | What | Notes
TP1 | Test point pad 1.5 mm | +12V
TP2 | Test point pad 1.5 mm | 3V3
TP3 | Test point pad 1.5 mm | 3V3_A
TP4 | Test point pad 1.5 mm | GND
TP5 | Test point pad 1.5 mm | GND
TP6 | Test point pad 1.5 mm | SDA1
TP7 | Test point pad 1.5 mm | SCL1
TP8 | Test point pad 1.5 mm | SDA2
TP9 | Test point pad 1.5 mm | SCL2
TP10 | Test point pad 1.5 mm | INA_IN+
TP11 | Test point pad 1.5 mm | INA_IN-
TP12 | Test point pad 1.5 mm | VBUS
TP13 | Test point pad 1.5 mm | ADC_SENSE
TP14 | Test point pad 1.5 mm | GATE
TP15 | Test point pad 1.5 mm | COIL_SW
TP16 | Test point pad 1.5 mm | COIL_V
TP17 | Test point pad 1.5 mm | ESTOP_SENSE
TP18 | Test point pad 1.5 mm | ARM_SENSE
TP19 | Test point pad 1.5 mm | RELAY_FB
TP20 | Test point pad 1.5 mm | UART_TX
TP21 | Test point pad 1.5 mm | UART_RX
TP22 | Test point pad 1.5 mm | NRST
TP23 | Test point pad 1.5 mm | SWDIO
TP24 | Test point pad 1.5 mm | SWCLK
TP25 | Test point pad 1.5 mm | GND_HOST
TP26 | Test point pad 1.5 mm | LOAD_EN
TP27 | Test point pad 1.5 mm | 3V3_HOST
MH1 | M3 mounting hole (NPTH)
MH2 | M3 mounting hole (NPTH)
MH3 | M3 mounting hole (NPTH)
MH4 | M3 mounting hole (NPTH)
FID1 | Fiducial 1 mm
FID2 | Fiducial 1 mm
FID3 | Fiducial 1 mm

## Off-board hardware
Item | Interface | Status | Notes
Eaton M22-PV-K02 E-stop (NC block) | J2 | owned / user | wired to J2; one NC circuit is sufficient
C&K T102SHZQE ARM switch | J3 | owned / user | series element in the 12 V coil chain
Durakool DG57CM-5021-76-1012-R relay K1 | J4 (coil), power path off-board | owned (Newark 10190042) | main contacts never touch this PCB
Bourns RSA-20-50 shunt | J5 Kelvin leads | owned | 2.5 mOhm, 20 A / 50 mV
15 A fuse + holder, XT60, manual disconnect | power path | owned/purchased | off-board, main discharge path
Mean Well XDR-75-12 | J1 | owned | set and verify 12.0 V
Raspberry Pi 5 + touchscreen + external 5 V supply | J8 USB-C | owned | not powered from this PCB
TC74A5-3.3VAT remote probe PCB (+ VJ0805Y104JXXAT) | J7 | owned (TC74 x2, 100 nF x2) | see probe/ project
NUCLEO-L476RG (ST-LINK probe, fallback) | J9 via jumper wires | owned | keep intact; do not desolder
Adafruit INA228 breakout x spare | reference only | owned | validation / fallback comparison

## Evidence legend
VERIFIED_LOCAL | read by the build environment
USER_RELAYED_MANUFACTURER | manufacturer data supplied by the user; PDF not opened here
UNVERIFIED | assumption / proposal requiring confirmation